## BOM-MB1414_B02
Board Number | MB1414-B
BOM release | 02
2019-10-14
Designator | Quantity | Description | Manufacturer | Manufacturer Part Number | 2nd Source | NOT FITTED | ST/SUBCO proc.
C302, C308, C315 | 3 | LXRW0YV201-059 | muRata | LXRW0YV201-059
C304, C310 | 2 | d.n.p. | muRata | LXRW0YV201-059 |  | X
D300 | 1 | BAV70W_SOT323 | BAV70WT1G | On semi | doublesourcing allowed
J201, J204, J205, J300, J303, J304, J305 | 7 | closed 0R | Multicomp | MC00625W040210R
J207 | 1 | closed 0R | Multicomp | MC00625W040210R
LED100, LED101 | 2 | Green | Lite-On | LTST-C190KGKT
Q300 | 1 | NX3008NBK | Nexperia | NX3008NBK
S100 | 1 | PCM12SMTR | C & K COMPONENTS | PCM12SMTR
U200 | 1 | ST25R3916 | STMicroelectronics | ST25R3916-AQFMCT-ND |  |  | ST
R204, R205, R206, R207, R208, R209, R210 | 7 | 0R | MULTICOMP | MC00625W040210R | 0 ohm, 50 V, 0402, >62.5 mW
L300, L301 | 2 | 270n | TDK | MLJ1608WR27JT000 | 0.27 uH 5 % 0.55A 0603
R100 | 1 | 1k | Panasonic | ERJ2GEJ102X | 1 kohm, 50 V, 0402, >100 mW, ± 5%
R201, R202 | 2 | 1k65 | MULTICOMP | MC00625W040211K65 | 1.65 kohm, 50 V, 0402, >62.5 mW, ± 1%
R300, R301 | 2 | 2R2 | Vishay Dale | CRCW06032R20FKEA | 2.2 Ohm ±1% 0.1W, 1/10W Chip Resistor 0603
C217, C218 | 2 | C_10p_0402 | MURATA | GRM1555C1H100GA01D | 10pF ±2% 50V C0G, NP0 0402
C307, C312 | 2 | C_82p_0603 | MURATA | GRM1885C1H820FA01D | 82pF ±2% 50V C0G, NP0 0603
R303 | 1 | 47k |  |  | 47k 0402
C303, C314 | 2 | C_47p_0603 | MURATA | GRM1885C1H470FA01D | 47pF ±2% 50V C0G, NP0 0603
R200, R203 | 2 | 50R | MULTICOMP | MCMR04X49R9FTL | 49.9 ohm, 50 V, 0402, >62.5 mW, ± 1%
R302 | 1 | 100R |  |  | 100R 0402
C300, C317 | 2 | C_120p_0603 | MURATA | GRM1885C1H121GA01D | 120pF ±2% 50V C0G, NP0 0603
C305, C313 | 2 | C_220p_0402 | MURATA | GRM1885C1H221FA01D | 220pF ±2% 50V C0G, NP0 0402
C309 | 1 | d.n.p. | MURATA | GRM1885C1H221FA01D | 220pF ±2% 50V C0G, NP0 0402 | X
C201, C202, C204, C206, C208, C211, C213, C215 | 8 | C_10n_0402_X7R | AVX | 04023C103KAT2A | 0402, 0.01 µF, 25 V, ± 10%, X7R
C209, C210 | 2 | d.n.p. | AVX, MURATA | 04023C103KAT2A, GRM155R60J225ME15D | 0402, 0.01 µF, 25 V, ± 10%, X7R, 0402, 2.2 µF, 6.3 V, ± 20%, X5R | X
C200 | 1 | C_1µ_0402_X5R | MURATA | GRM155R61C105KA12D | 0402, 1 µF, 16 V, ± 10%, X5R,
C100, C203, C207, C212, C214, C216 | 6 | C_2µ2_0402_X5R | MURATA | GRM155R60J225ME15D | 0402, 2.2 µF, 6.3 V, ± 20%, X5R
C205 | 1 | C_4µ7_0402_X5R | TDK | C1005X5R0J475K050BC | 0402, 4.7 µF, 6.3 V, ± 10%, X5R
C301, C316 | 2 | C_10p_0603 | MULTICOMP | MC0603N100F500CT | 0603, 10pF, 50 V, 1%, C0G / NP0
R101 | 1 | 680R | Yageo | RC0402JR-07680RL | 680 Ohm ±5% 0.063W, 1/16W Chip Resistor 0402
C306, C311 | 2 | C_680p_0603 | MURATA | GRM1885C1H681GA01D | 680pF ±2% 50V C0G, NP0 0603
J100, J102 | 2 | Male Single Row Horizontal | Samtec | TSW-105-08-G-S-NA | doublesourcing allowed
J101 | 1 | Male Single Row Horizontal | Samtec | TSW-114-08-G-S-NA | doublesourcing allowed
P100, P101, P102, P103 | 4 | Spacer | 3M | SJ5303TRANS | doublesourcing allowed - same than MB1396
Y200 | 1 | NDK 27,12MHz Crystal | MURATA | NX2016SA STD-CZS-5 27.12MHz | Murata XRCGB27M120F3M00R0
P200, P201, P202, P203 | 4 | U.FL-R-SMT-1 | HIROSE(HRS) | U.FL-R-SMT-1(10) | yes | X

## xl_DCF_History (hidden)
CLINAME | DATETIME | DONEBY | IPADDRESS | APPVER | RANDOM | CHECKSUM
ൟ൸്൶൫ൽൽ൳൰൳൯൮ | ാഹിഹ഼ഺ഻ൃപപ഻ിൄ഼഼൚ൗപല൑ൗ൞വ഼ൄഺള | ൝൞൦൜൹൷൫൸൮ | ൝൚ോ്ൡൖഺ഼ീാ | ീസഺസഺസഺ | 10 | ാ഻ീൂ