## LISTA COMPONENTI
LISTA COMPONENTI-BILL OF MATERIALS
PRODUCT CODE: | [7 empty] | Rev | 0 |  |  |  | All components are “RoHS compliant” and “Automotive Grade”
PRODUCT NAME: EVAL L9907 DEMO BOARD | [7 empty] | Date | 04.09.2018
CUSTOMER: ST MICROELECTRONICS | [7 empty] | Quantity
Description | Value | Tolerance | Rating | Specificat | R.F.P. | Ord | Arr | Package | UM | Qty | Designator | Manufacturer | Part Number | Cross Reference | Distributor | Order Code | Notes
SMD RESISTOR | 0 Ohm |  |  |  | □ | □ | □ | R0805 | NR | 5 | R2, R3, R4, R6, R16
SMD RESISTOR | 0 Ohm |  |  |  | □ | □ | □ | R1206 | NR | 2 | R16, R40
SMD RESISTOR | 5,6 Ohm | 5% |  |  | □ | □ | □ | R0805 | NR | 6 | R17, R18, R19, R20, R21, R22
SMD RESISTOR | 30 Ohm | 1% |  |  | □ | □ | □ | R0805 | NR | 1 | R35
SMD RESISTOR | 68 Ohm | 5% |  |  | □ | □ | □ | R0805 | NR | 1 | R37
SMD RESISTOR | 100 Ohm | 5% |  |  | □ | □ | □ | R0805 | NR | 2 | R8, R30
SMD RESISTOR | 220 Ohm | 5% |  |  | □ | □ | □ | R0805 | NR | 1 | R27
SMD RESISTOR | 560 Ohm | 5% |  |  | □ | □ | □ | R0805 | NR | 1 | R33
SMD RESISTOR | 680 Ohm | 5% |  |  | □ | □ | □ | R0805 | NR | 3 | R9, R13, R14
SMD RESISTOR | 1K Ohm | 1% |  |  | □ | □ | □ | R0805 | NR | 3 | R1, R12, R26
SMD RESISTOR | 3K Ohm | 1% |  |  | □ | □ | □ | R0805 | NR | 4 | R10, R11, R23, R39
SMD RESISTOR | 3,3K Ohm | 5% |  |  | □ | □ | □ | R0805 | NR | 1 | R36
SMD RESISTOR | 4,7K Ohm | 5% |  |  | □ | □ | □ | R0805 | NR | 3 | R15, R24, R25
SMD RESISTOR | 4,87K Ohm | 1% |  |  | □ | □ | □ | R0805 | NR | 1 | R38
SMD RESISTOR | 13K Ohm | 1% |  |  | □ | □ | □ | R0805 | NR | 1 | R31
SMD RESISTOR | 24K Ohm | 1% |  |  | □ | □ | □ | R0805 | NR | 1 | R32
SMD RESISTOR | 33K Ohm | 1% |  |  | □ | □ | □ | R0805 | NR | 1 | R29
SMD RESISTOR | 51K Ohm | 1% |  |  | □ | □ | □ | R0805 | NR | 1 | R28
SMD RESISTOR | 100K Ohm | 5% |  |  | □ | □ | □ | R0805 | NR | 1 | R5
SMD RESISTOR | 110K Ohm | 1% |  |  | □ | □ | □ | R0805 | NR | 1 | R34
SMD CERAMIC CAPACITOR | 68pF | 10% | 25V |  | □ | □ | □ | C0603 | NR | 1 | C35
SMD CERAMIC CAPACITOR | 100pF | 10% | 25V |  | □ | □ | □ | C0603 | NR | 1 | C34
SMD CERAMIC CAPACITOR | 1nF | 10% | 25V | C0G | □ | □ | □ | C0603 | NR | 1 | C25 | TDK | CGA3E2C0G1H102J080AA
SMD CERAMIC CAPACITOR | 2,2nF | 10% | 16V | C0G | □ | □ | □ | C0805 | NR | 3 | C28, C29, C30 | TDK | CGA4C2C0G1H222J060AA
SMD CERAMIC CAPACITOR | 2,2nF | 10% | 50V |  | □ | □ | □ | C0603 | NR | 2 | C24, C26
SMD CERAMIC CAPACITOR | 10nF | 10% | 100V | C0G | □ | □ | □ | C1206 | NR | 1 | C22 | TDK | CGA5H2C0G2A103J115AA
SMD CERAMIC CAPACITOR | 22nF | 10% | 25V |  | □ | □ | □ | C0603 | NR | 1 | C40
SMD CERAMIC CAPACITOR | 82nF | 10% | 25V |  | □ | □ | □ | C0603 | NR | 1 | C27
SMD CERAMIC CAPACITOR | 100nF | 10% | 16V | X7R | □ | □ | □ | C0603 | NR | 3 | C4, C6, C18 | TDK | CGA3E2X7R1H104K080AA
SMD CERAMIC CAPACITOR | 100nF | 10% | 25V | X7R | □ | □ | □ | C0603 | NR | 6 | C15, C17, C36, C37, C38, C39 | TDK | CGA3E2X7R1H104K080AA
SMD CERAMIC CAPACITOR | 100nF | 10% | 100V | X7R | □ | □ | □ | C0805 | NR | 2 | C3, C32 | TDK | CGA4J2X7R2A104K125AA
SMD CERAMIC CAPACITOR | 220nF | 10% | 16V | X7R | □ | □ | □ | C0603 | NR | 1 | C31
SMD CERAMIC CAPACITOR | 220nF | 10% | 100V | X7R | □ | □ | □ | C0805 | NR | 1 | C19
SMD CERAMIC CAPACITOR | 1uF | 10% | 25V | X7R | □ | □ | □ | C0805 | NR | 1 | C23
SMD CERAMIC CAPACITOR | 1uF | 10% | 100V | X7R | □ | □ | □ | C1206 | NR | 8 | C1, C2, C7, C8, C9, C10, C13, C33 | TDK | CGA5L2X7R2A105K160AA
SMD CERAMIC CAPACITOR | 2,2uF | 10% | 100V | X7R | □ | □ | □ | C1210 | NR | 1 | C5 | TDK | CGA6N3X7R2A225K230AB
SMD CERAMIC CAPACITOR | 4,7uF | 10% | 100V | X7R | □ | □ | □ | C1210 | NR | 2 | C11, C12
SMD ELECTROLYTIC CAPACITOR (ALUMINIUM) | 4,7uF | 20% | 25V |  | □ | □ | □ | CAP. 6.3 X 5.4 - SMD | NR | 2 | C16, C41 | PANASONIC | EEE-1EA4R7SR |  | FN | 9696954
SMD ELECTROLYTIC CAPACITOR (ALUMINIUM) | 47uF | 20% | 16V |  | □ | □ | □ | CAP. 6.3 X 5.4 - SMD | NR | 1 | C20 | PANASONIC | EEE-1CA470SP |  | FN | 9696946
SMD ELECTROLYTIC CAPACITOR (ALUMINIUM) | 100uF | 20% | 25V |  | □ | □ | □ | CAP. 6.3 X 7.7 - SMD | NR | 1 | C14 | PANASONIC | EEE-FK1E101XP |  | FN | 2366809
SMD ELECTROLYTIC CAPACITOR (ALUMINIUM) | 100uF | 20% | 100V |  | □ | □ | □ | CAP. 16 X 16.5 - SMD | NR | 1 | C21 | PANASONIC | EEV-TG2A101M |  | FN | 2326396
SMD INDUCTOR | 3,3uH | 20% | 2A |  | □ | □ | □ | B82462A4 SERIES | NR | 1 | L2 | TDK | B82462A4332M000
SMD INDUCTOR | 39uH | 10% | 3A |  | □ | □ | □ | 744770139 | NR | 1 | L3 | Wurth Electronics | 744770139 |  | FN | 2082598
SMD INDUCTOR | 47uH | 10% | 1A |  | □ | □ | □ | B82473M1 SERIES | NR | 1 | L1 | TDK | B82473M1473K000
SMD DIODE LED - GREEN |  |  | GREEN |  | □ | □ | □ | 0805 LED | NR | 2 | D4, D5
SMD DIODE LED - RED |  |  | RED |  | □ | □ | □ | 0805 LED | NR | 2 | D6, D7
SMD DUAL DIODE SCHOTTKY, 20A/200V | MBRB20200CTG |  | 20A/200V |  | □ | □ | □ | D2PAK | NR | 1 | D1 | ON SEMICONDUCTOR | MBRB20200CTG |  | FN RS | 1431083
SMD RECTIFIER DIODE, 2A/100V | S2B |  | 2A/100V |  | □ | □ | □ | DO-214AA | NR | 1 | D2 | FAIRCHILD SEMICONDUCTOR | S2B | S2B-13-F | FN RS | 1700794
SMD RECTIFIER DIODE, 1A/1000V | GS1M |  |  |  | □ | □ | □ | DO-214AA | NR | 1 | D3
SMD DIODE SCHOTTKY, 1A/20V | STPS1L20MF |  |  |  | □ | □ | □ | DO222-AA | NR | 1 | D18 | ST MICROELECTRONICS | STPS1L20MF |  | MO | 511-STPS1L20MF
SMD DIODE SCHOTTKY, 2A/100V | STPS2H100A |  |  |  | □ | □ | □ | DO-214AC | NR | 10 | D8, D9, D10, D11, D12, D13, D14, D15, D16, D17 | ST MICROELECTRONICS | STPS2H100A |  | FN RS | 1467551
SMD DIODE SCHOTTKY, 300mA/40V | BAT54JFILM |  |  |  | □ | □ | □ | SOD-323 | NR | 1 | D19 | ST MICROELECTRONICS | BAT54JFILM |  | FN | 2354472
SMD DIODE SCHOTTKY, 1A/60V | STPS1L60A |  |  |  | □ | □ | □ | DO-214AC | NR | 1 | D20 | ST MICROELECTRONICS | STPS1L60A |  | FN | 2354450
SMD DIODE ZENER 20V | BZX384-C20 |  |  |  | □ | □ | □ | SOD-323 | NR | 1 | D21 | NXP | BZX384-C20 |  | FN | 8735530
SMD DIODE ZENER 36V/3W | 1SMB5938BT3G |  |  |  | □ | □ | □ | SMB | NR | 1 | DZ1 | ON SEMICONDUCTOR | 1SMB5938BT3G |  | FN | 1431180
Switching Voltage Regulators Power Conversion | L7987L |  |  |  | □ | □ | □ | HTSSOP-16 | NR | 1 | U2 | ST MICROELECTRONICS | L7987L |  | MO | 511-L7987L
LDO VOLTAGE REGULATOR | L5300EPTTR |  |  |  | □ | □ | □ | PPAK | NR | 1 | U3 | ST MICROELECTRONICS | L5300EPTTR | ST: L5300RPTTR (FN: 2460888) | MO | 511-L5300EPTTR
THREE FASE MOTOR CONTROL | L9907 |  |  |  | □ | □ | □ | TQFP64 (10x10) 0.5 pitch - EXPAD (6x6) | NR | 1 | U1 | ST MICROELECTRONICS | L9907 |  |  |  | PROVIDED BY CUSTOMER
SMD NPN DUAL GENERAL PURPOSE TRANSISTORS | BC846BDW1T1G |  |  |  | □ | □ | □ | SOT-363 | NR | 1 | Q1 | ON SEMICONDUCTOR | BC846BDW1T1G
SMD NPN TRANSISTOR | BCP56-16T1G |  |  |  | □ | □ | □ | SOT-223 | NR | 1 | T1 | ON SEMICONDUCTOR | BCP56-16T1G |  | FN | 2317815
SMD MOSFET N-CHANNEL, 30V/9A | STL10N3LLH5 |  |  |  | □ | □ | □ | PowerFLAT 3.3 x 3.3mm | NR | 1 | M1 | ST MICROELECTRONICS | STL10N3LLH5 |  | FN | 2354523
TEST POINT (ANELLO) |  |  |  |  | □ | □ | □ | TEST POINT | NR | 5 | TP38, TP54, TP55, TP56, TP57
SMD TEST POINT |  |  |  |  | □ | □ | □ | S1751-46R | NR | 49 | TP1, TP2, TP3, TP4, TP5, TP6, TP7, TP8, TP9, TP10, TP11, TP12, TP13, TP14, TP15, TP16, TP17, TP18, TP19, TP20, TP21, TP22, TP23, TP24, TP25, TP26, TP27, TP28, TP29, TP30, TP31, TP32, TP33, TP34, TP35, TP36, TP37, TP39, TP40, TP41, TP42, TP43, TP44, TP45, TP46, TP47, TP48, TP50, TP51
HEADER 34X2 - FEMALE | p. 2,54mm |  | 68 POLES | FEMALE | □ | □ | □ | IDC68 | NR | 2 | X1, X2 | SAMTEC | ESQ-134-12-G-D
HEADER 2X1 | p. 2,54mm |  | 2 POLES | MALE | □ | □ | □ | SIP2 | NR | 4 | J15, J16, J17, J20
HEADER "T" | p. 2,54mm |  | 4 POLES | MALE | □ | □ | □ | SIP4-T | NR | 3 | J3, J14, J34
HEADER 3X1 | p. 2,54mm |  | 3 POLES | MALE | □ | □ | □ | SIP3 | NR | 4 | J1, J2, J13, J50
HEADER 24X1 | p. 2,54mm |  | 24 POLES | MALE | □ | □ | □ | SIP24 | NR | 1 | J4
CONNECTOR CART 2 POLES | p. 5,08mm |  | 2 POLES |  | □ | □ | □ | CON2 | NR | 1 | J5
MICRO GOUTTE CONTACT (JUMPER A SALDARE) |  |  | 2 POLES |  | □ | □ | □ | JUMP A SALDARE - MICRO | NR | 1 | J6 | [5 empty] | OPEN = WHEN IS MOUNTED L5300RPPTR CLOSE = WHEN IS MOUNTED L5300EPPTR
GOUTTE CONTACT (JUMPER A SALDARE) |  |  | 2 POLES |  | □ | □ | □ | JUMP A SALDARE | NR | 16 | J9, J10, J18, J19, J21, J22, J23, J24, J25, J26, J27, J28, J29, J30, J31, J32
POLARIZED HEADER 5X1 | p. 2,54mm |  | 5 POLES | MALE | □ | □ | □ | SIP5 | NR | 2 | J65, J66 | EXCON TECHNOLOGY COMPANY | 254105WV054 | Wurth Electronics: 61900511121
POLARIZED HEADER 8X2 - 90° | p 2,54mm |  | 16 POLES | MALE |  |  |  | IDC16 - 90° |  | 2 | JP1, JP2 | AMPHENOL | T821116A1R100CEU |  | FN | 2215293
INFORMATION ABOUT MECHANICAL PARTS
CONFIGURATION JUMPER |  |  |  | FEMALE | □ | □ | □ |  | NR
Distanziatore 10mm F/F Nylon | 10mm |  |  | F/F | □ | □ | □ |  | NR | 4
Distanziatore 8mm M/F Nylon | 8mm |  |  | M/F | □ | □ | □ |  | NR | 4
Rondella Nylon |  |  |  |  | □ | □ | □ |  | NR | 4 |  |  |  |  | FN | 7047484 o 2472664
INFORMATION ABOUT SPARE PARTS
PINS FOR FEMALE POLARIZZED CONNECTOR |  |  |  |  | □ | □ | □ |  | NR | 10 |  | EXCON TECHNOLOGY COMPANY | 254100TC351
FEMALE POLARIZED CONNECTOR | p 2,54mm |  | 5 POLES | FEMALE | □ | □ | □ |  | NR | 2 |  | EXCON TECHNOLOGY COMPANY | 254105HA054
MULTICABLE FLAT 16 POLES |  |  |  |  | □ | □ | □ |  | NR | 2 | [6 empty] | LENGHT= 5,0 cm
SOCKET, IDC, S/RELIEF, 2.54MM, 16WAY | p 2,54mm |  | 16 POLES | FEMALE | □ | □ | □ |  | NR | 4 |  | AMPHENOL | T812116A101CEU |  | FN | 2215250
[5 empty] | □ | □ | □ |  | NR
Legend:
FN=Farnell, RS=RS Components, MO=Mouser, DK=Digikey, AR=Arrow, AX=AvNet Express, NW=Newark, OL=ON Line componets
A = Automotive and Aereonautical, I = Industrial, C = Commercial
Not Automotive Grade