## LISTA COMPONENTI
LISTA COMPONENTI-BILL OF MATERIALS
PRODUCT CODE: | [7 empty] | Rev | 1 |  |  | All components are “RoHS compliant” and “Automotive Grade”
PRODUCT NAME: EVAL L9907 - INVERTER | [7 empty] | Date | 07.08.2018
CUSTOMER: ST MICROELECTRONICS | [7 empty] | Quantity
Description | Value | Tolerance | Rating | Specificat | R.F.P. | Ord | Arr | Package | Manufacturer | Part Number | Cross Reference | Distributor | Order Code | UM | Qty | Designator | Notes
SMD RESISTOR | 0,020 Ohm | 1% |  |  | □ | □ | □ | 4527 | VISHAY SEMICONDUCTOR | WSR5R0200FEA |  | FN | 1107478 | NR | 7 | R1, R5, R9, R14, R18, R22, R26
SMD RESISTOR | 0 Ohm |  |  |  | □ | □ | □ | 0805 | [5 empty] | NR | 6 | R4, R8, R13, R17, R21, R25
SMD RESISTOR | 1 Ohm | 5% | 0,500 W |  | □ | □ | □ | 1206 | BOURNS | CRM1206-JW-1R0ELF |  | FN | 1865240 | NR | 1 | R11
SMD RESISTOR | 22 Ohm | 5% |  |  | □ | □ | □ | 0805 | [5 empty] | NR | 12 | R2, R6, R10, R15, R19, R23, R27, R28, R29, R30, R31, R32
SMD RESISTOR | 220 Ohm | 5% |  |  | □ | □ | □ | 0805 | [5 empty] | NR | 1 | R40
SMD RESISTOR | 4,3k Ohm | 5% |  |  | □ | □ | □ | 0805 | [5 empty] | NR | 3 | R35, R37, R39
SMD RESISTOR | 39k Ohm | 5% |  |  | □ | □ | □ | 0805 | [5 empty] | NR | 3 | R34, R36, R38
SMD RESISTOR | 100k Ohm | 5% |  |  | □ | □ | □ | 1206 | [5 empty] | NR | 1 | R33
SMD CERAMIC CAPACITOR | T.B.D. |  |  |  | □ | □ | □ | 0805 | [5 empty] | NR | 3 | C10, C11, C12
SMD CERAMIC CAPACITOR | 1nF/50V | 10% | 50V | C0G | □ | □ | □ | 0805 | TDK | CGA4C2C0G1H102J060AA |  |  |  | NR | 3 | C6, C8, C9
TDK | 10nF/100V | 10% | 100V | X7R | □ | □ | □ | 0805 | TDK | C2012X7R2A103K085AA |  |  |  | NR | 1 | C1
SMD CERAMIC CAPACITOR | 100nF/100V | 10% | 100V | X7R | □ | □ | □ | 0805 | TDK | CGA4J2X7R2A104K125AA |  |  |  | NR | 2 | C2, C7
ELECTROLITIC CAPACITOR (LOW PROFILE) | 470uF/100V | 20% | 100V |  | □ | □ | □ | RB.3/.6 | [5 empty] | NR | 3 | C3, C4, C5
SMD DIODE LED GREEN | GREEN |  |  |  | □ | □ | □ | 0805 LED | [5 empty] | NR | 1 | D14
DIODE 1000V - 3A | 1N5408 |  | 1000V/3A |  | □ | □ | □ | DIODE 0.7 | [5 empty] | NR | 1 | D1 | DO NOT POPULATE BECAUSE IT'S OPTIONAL.
SMD DIODE ZENER 12V/0,5W | BZM55C12-TR |  | 12V/0,5W |  | □ | □ | □ | MICROMELF | VISHAY SEMICONDUCTOR | BZM55C12-TR |  | FN | 1617751 | NR | 6 | D2, D3, D4, D5, D6, D7
SMD DIODE SCHOTTKY 100V - 2A | STPS2H100A |  | 100V/2A |  | □ | □ | □ | SMA | ST MICROELECTRONICS | STPS2H100A |  | FN | 1467551 | NR | 6 | D8, D9, D10, D11, D12, D13
MOSFET AUTOMOTIVE N-CHANNEL 100V - 180A | STH315N10F7-2 |  |  |  | □ | □ | □ | H2PAK-2 | ST MICROELECTRONICS | STH315N10F7-2 |  |  |  | NR | 6 | Q1, Q2, Q3, Q4, Q5, Q6 | PROVIDED BY CUSTOMER
NPN DUAL GENERAL PURPOSE TRANSISTORS | BC846BDW1T1G |  |  |  | □ | □ | □ | SOT-363 | ON SEMICONDUCTOR | BC846BDW1T1G |  |  |  | NR | 1 | Q7
GOUTTE CONTACT (JUMPER A SALDARE) |  |  | 2 POLES |  | □ | □ | □ | JUMPER A SALDARE | [5 empty] | NR | 1 | J15 | CLOSE
HEADER 3X1 | p.2,54mm |  | 3 POLES | MALE | □ | □ | □ | SIP3 | [5 empty] | NR | 13 | J1, J2, J3, J4, J5, J6, J8, J9, J11, J12, J13, J14, J16
CONNECTOR CART | p. 7,62mm |  | 2 POLES |  | □ | □ | □ | GMKDS C/2-7.62 | PHOENIX CONTACT | GMKDS 1,5/ 2-7,62 (1717729) |  | FN | 3040999 | NR | 1 | J7
POWER CONNECTOR - 90° (Morsettiera) | p. 7,62mm |  | 3 POLES | MALE | □ | □ | □ | GMKDS 3/ 3-7,62 | PHOENIX CONTACT | GMKDS 3/ 3-7,62 (1731734) |  | FN | 1793008 | NR | 1 | J10
POLARIZZED HEADER 8X2 - 90° | p.2,54mm |  | 16 POLES | FEMALE | □ | □ | □ | IDC16 | [5 empty] | NR | 2 | JP3, JP4
POLARIZZED HEADER 8X2 | p.2,54mm |  | 16 POLES | MALE | □ | □ | □ | IDC16 | [5 empty] | NR | 2 | JP1, JP2
TEST POINT |  |  |  |  | □ | □ | □ | TEST POINT | [5 empty] | NR | 5 | TP1, TP2, TP3, TP4, TP5
[5 empty] | □ | □ | □ | [6 empty] | NR
INFORMATION ABOUT MECHANICAL PARTS
CONFIGURATION JUMPER | p.2,54mm |  | 2 POLES | FEMALE | □ | □ | □ | [6 empty] | NR | 12
INFORMATION ABOUT SPARE PARTS
[5 empty] | □ | □ | □ | [6 empty] | NR
[5 empty] | □ | □ | □ | [6 empty] | NR
Legend:
FN=Farnell, RS=RS Components, MO=Mouser, DK=Digikey, AR=Arrow, AX=AvNet Express, NW=Newark, OL=ON Line componets
Not Automotive Grade