## BOM_Elec
Board Assembly Bill Of Materials
| Board ID: |  | EVB_T5DR revC
| BOM issue: |  | C10
| Dated: |  | 30th June 2021
NOTES:
Parts to be bought by assembly subcontractor except those in sections marked as free-issue or those in the Do Not Fit section.
Part No | Part Type | Part Qty | Refs | Value | Description | Package | Manufacture 1 |  | Manufacture 2 |  | Manufacture 3 |  | Distributor |  | Fitted (Y/N) | Supplied by | RoHS | Comments
[7 empty] | Name | Part Number | Name | Part Number | Name | Part Number | Name | Order Code
PN-C0603C0GJ68P | CAS | 1 | C613 | 68p | Surface mount, general purpose multilayer ceramic chip capacitor 68p; 50V; COG; +/-5%; | 603 | TDK | C1608C0G1H680J080 | Murata | GRM1885C1H680JA12E | Murata | GRM1885C1H680JA01D |  |  | Yes | SubCo | Yes | added GRM1885C1H680JA01D ok to use it
PN-C0603X7RK100N | CAS | 13 | C302, C303, C306, C307, C310, C311, C312, C500, C503, C505, C615, C720, C722 | 100n | Surface mount, general purpose multilayer ceramic chip capacitor 100n; 50V; X7R; +/-10%; | 603 | TDK | C1608X7R1H104KT | Yageo | CC0603KRX7R9BB104 |  |  |  |  | Yes | SubCo | Yes
PN-R0402F8K87 | RES | 1 | R855 | 8K87 | Surface mount chip resistor 8K87; 1%; 0.0625W; | 402 | Rohm | MCR01MZPF8871 | Yageo | RC0402FR-078K87L |  |  |  |  | Yes | SubCo | Yes
PN-R0402J0R | RES | 12 | R800, R818, R819, R820, R821, R822, R823, R824, R833, R835, R836, R837 | 0R | Surface mount chip resistor 0R; 5%; 0.0625W; | 402 | Rohm | MCR01MZPJ0R | Yageo | RC0402JR-070RL |  |  |  |  | Yes | SubCo | Yes
PN-R0402J27R | RES | 1 | R402 | 27R | Surface mount chip resistor 27R; 1%; 0.0625W; | 402 | Yageo | RC0402FR-0727RL | [6 empty] | Yes | SubCo | Yes
PN-R0603F10K | RES | 4 | R525, R533, R542, R605 | 10K | Surface mount chip resistor 10K; 1%; 0.1W; | 603 | Rohm | MCR03EZPF1002 | Yageo | RC0603FR-0710KL |  |  |  |  | Yes | SubCo | Yes
PN-R0603F12K | RES | 1 | R541 | 12K | Surface mount chip resistor 12K; 1%; 0.1W; | 603 | Yageo | RC0603FR-0712KL | [6 empty] | Yes | SubCo | Yes
PN-R0603F15K | RES | 2 | R620, R624 | 15K | Surface mount chip resistor 15K; 1%; 0.1W; | 603 | Yageo | RC0603FR-0715KL | Yageo | AC0603FR-0715KL |  |  |  |  | Yes | SubCo | Yes
PN-R0603F20K | RES | 1 | R634 | 20K | Surface mount chip resistor 20K; 1%; 0.1W; | 603 | Yageo | RC0603FR-0720KL | [6 empty] | Yes | SubCo | Yes
PN-R0603F22K | RES | 6 | R301, R361, R362, R363, R501, R510 | 22K | Surface mount chip resistor 22K; 1%; 0.1W; | 603 | Rohm | MCR03EZPF223 | Yageo | RC0603FR-0722KL |  |  |  |  | Yes | SubCo | Yes
PN-R0603F2K2 | RES | 2 | R364, R365 | 2K2 | Surface mount chip resistor 2K2; 1%; 0.1W; | 603 | Rohm | MCR03EZPF222 | Yageo | RC0603FR-072K2L |  |  |  |  | Yes | SubCo | Yes
PN-R0603F35K7 | RES | 1 | R630 | 35K7 | Surface mount chip resistor 35K7; 1%; 0.1W; | 603 | YAGEO | RC0603FR-0735K7L | [6 empty] | Yes | SubCo | Yes
PN-R0603F3K | RES | 1 | R536 | 3K | Surface mount chip resistor 3K; 1%; 0.1W; | 603 | Yageo | RC0603FR-073KL | [6 empty] | Yes | SubCo | Yes
PN-R0603F3K6 | RES | 1 | R540 | 3K6 | Surface mount chip resistor 3K6; 1%; 0.1W; | 603 | Yageo | RC0603FR-073K6L | [6 empty] | Yes | SubCo | Yes
PN-R0603F47K | RES | 2 | R619, R639 | 47K | Surface mount chip resistor 47K; 1%; 0.1W; | 603 | Rohm | MCR03EZPF473 | Yageo | RC0603FR-0747KL |  |  |  |  | Yes | SubCo | Yes
PN-R0603F4K7 | RES | 2 | R343, R625 | 4K7 | Surface mount chip resistor 4K7; 1%; 0.1W; | 603 | Rohm | MCR03EZPF472 | Yageo | RC0603FR-074K7L |  |  |  |  | Yes | SubCo | Yes
PN-R0603F620R | RES | 1 | R405 | 620R | Surface mount chip resistor 620R; 1%; 0.1W; | 603 | Yageo | RC0603FR-07620RL | Yageo | AC0603FR-07620RL | vishay | CRCW0603620RJNEA |  |  | Yes | SubCo | Yes
PN-R0603F9K1 | RES | 1 | R626 | 9K1 | Surface mount chip resistor 9K1; 1%; 0.1W; | 603 | Yageo | RC0603FR-079K1L | [6 empty] | Yes | SubCo | Yes
SBS-CAS0243 | CAS | 1 | C611 | 33uF | Surface mount electrolytic capacitor. Low ESR. 33uF; 35V; 20%; | Size D (6.3x5.8mm) | Panasonic | EEE-FK1V330P | Panasonic | EEVFK1V330P |  |  |  |  | Yes | SubCo | Yes
SBS-CAS0286 | CAS | 1 | C407 | 3p3 | Chip Ceramic Capacitor, High Frequency, High-Q, Murata GJM Series 3p3; 50V; C0G; +/- 0.1pF; | 402 | Murata | GJM1555C1H3R3BB01D | Murata | GRM1555C1H3R3BA01D |  |  |  |  | Yes | SubCo | Yes
SBS-CAS0369 | CAS | 2 | C813, C814 | 5p6 | Surface mount, general purpose multilayer ceramic chip capacitor 5p6; 50V; C0G; +/-0.1pF; | 402 | Yageo | CC0402BRNPO9BN5R6 | [6 empty] | Yes | SubCo | Yes
SBS-CAS0424 | CAS | 2 | C604, C618 | 4u7 | Surface mount, general purpose multilayer ceramic chip capacitor 4u7; 16V; X7R; +/-10%; | 805 | Murata | GRM21BR71C475KA73L | TDK | C2012X7R1C475K125AB | YAGEO | CC0805KKX7R7BB475 |  |  | Yes | SubCo | Yes
SBS-CAS0493 | CAS | 10 | C304, C305, C308, C309, C313, C513, C514, C607, C608, C721 | 1uF | Surface mount capacitor chip. Low ESR 1uF; 16V; X7R; +/-10%; | 603 | TDK | C1608X7R1C105K | Murata | GRM188R71C105KA12 | Yageo | AC0603KRX7R7BB105 |  |  | Yes | SubCo | Yes
SBS-CAS0497 | CAS | 2 | C510, C515 | 0.1u | Automotive Grade Surface mount 0603 capacitor ceramic 0.1uF, 10% 16V X7R 0.1u; 16; X7R; 10; | 603 | Murata | GCM188R71C104KA37 | [6 empty] | Yes | SubCo | Yes
SBS-CAS0498 | CAS | 1 | C506 | 2.2nF | Automotive Grade Surface mount 0603 capacitor ceramic 2.2nF, 10% 50V X7R 2.2nF; 50; X7R; 10; | 603 | Murata | GCM188R71H222KA37 | [6 empty] | Yes | SubCo | Yes
SBS-CAS0501 | CAS | 2 | C300, C612 | 10nF | Automotive Grade Surface mount 0603 capacitor ceramic 10nF, 10% 50V X7R 10nF; 50; X7R; 10; | 603 | Murata | GCM188R71H103KA37 | [6 empty] | Yes | SubCo | Yes
SBS-CAS0502 | CAS | 2 | C402, C403 | 0.1uF | Automotive Grade Surface mount 0402 capacitor ceramic 0.1uF, 10% 16V X7R 0.1uF; 16; X7R; 10; | 402 | Murata | GCM155R71C104KA55 | Yageo | CC0402KRX7R7BB104 |  |  |  |  | Yes | SubCo | Yes
SBS-CAS0503 | CAS | 2 | C811, C822 | 1uF | Surface mount 0402 capacitor ceramic 1uF, 10% 6.3V X7R 1uF; 6.3; X7R; 10; | 402 | Murata | GRM155R70J105KA12 | [6 empty] | Yes | SubCo | Yes
SBS-CAS0506 | CAS | 1 | C609 | 2.2uF | Surface mount 0603 capacitor ceramic 2.2uF, 10% 10V X7R 2.2uF; 10; X7R; 10; | 603 | Murata | GRM188R71A225KE15 | TDK | C1608X7R1A225K080AC |  |  |  |  | Yes | SubCo | Yes
SBS-CAS0519 | CAS | 2 | C812, C816 | 10nF | Automotive Grade Surface mount 0402 capacitor ceramic 10nF, 10% 25V X7R 10nF; 25; X7R; 10; | 402 | Murata | GCM155R71E103KA37 | TDK | CGA2B2X7R1E103K050BA |  |  |  |  | Yes | SubCo | Yes
SBS-CAS0533 | CAS | 2 | C404, C409 | 22pF | Automotive Grade Surface mount 0402 capacitor ceramic 22pF, 5% 50V C0G 22pF; 50; C0G; 5; | 402 | Murata | GCM1555C1H220JA16 | TDK | CGA2B2C0G1H220J050BA | Yageo | CC0402JRNPO9BN220 |  |  | Yes | SubCo | Yes
SBS-CAS0534 | CAS | 1 | C401 | 120pF | Automotive Grade Surface mount 0402 capacitor ceramic 120pF, 5% 50V C0G 120pF; 50; C0G; 5; | 402 | Murata | GCM1555C1H121JA16 | TDK | CGA2B2C0G1H121J050BA | Yageo | CC0402JRNPO9BN121 |  |  | Yes | SubCo | Yes
SBS-CAS0578 | CAS | 1 | C610 | 4.7u | Surface mount 4,7µF capacitor 1206 4.7u; 50; |  | murata | GRM31CR71H475KA12 | [6 empty] | Yes | SubCo | Unknown
SBS-CAS0597 | CAS | 1 | C408 | 56p | Surface mount, general purpose multilayer ceramic chip capacitor 56p; 50V; CH(JIS); +/-2%; | 402 | Murata | GRM1552C1H560GA01 | Yageo | CC0402GRNPO9BN560 |  |  |  |  | Yes | SubCo | Yes
SBS-CAS0654 | CAS | 6 | C511, C512, C600, C601, C614, C617 | 10uF | Automotive Grade Surface mount 0603 capacitor ceramic 10uF, +/-20% 16V X6S 10uF; 16V; X6S; 20%; | 603 | Murata | GRT188C81C106ME13 | [6 empty] | Yes | SubCo | Yes
SBS-CAS0670 | CAS | 2 | C507, C616 | 1nF | Automotive Grade Surface mount 0603 capacitor ceramic 1nF, 10% 50V X7R 1nF; 50; X7R; 10; | 603 | Murata | GCM188R71H102KA37 | [6 empty] | Yes | SubCo | Yes
SBS-CAS0673 | CAS | 2 | C508, C509 | 4u7 | Automotive Grade Surface mount 0603 capacitor ceramic 4.7uF, +/-10% 25V X6S 4u7; 25; 10; | 603 | Murata | GRT188C81E475KE13 | [6 empty] | Yes | SubCo | Unknown
SBS-CAS0685 | CAS | 3 | C301, C800, C801 | 4.7uF | AEC-Q200 Compliant Chip Multilayer Ceramic Capacitors for Infotainment, 4.7µF +/-20%, 10V, X5R 4.7uF; 10; 20; | 402 | Murata | GRT155R61A475ME13 | Taiyo Yuden | LMK105BBJ475MVLF | TDK | C1005X5R1A475M050BC |  |  | Yes | SubCo | Unknown
SBS-CAS0696 | CAS | 8 | C723, C724, C802, C803, C804, C805, C806, C807 | 100nF | AEC-Q200 Compliant Chip Multilayer Ceramic Capacitors for Infotainment, 100nF, 10%, 50V, X7R 100nF; 50; X7R(EIA); 10; | 402 | Murata | GRT155R71H104KE01 | [6 empty] | Yes | SubCo | Unknown
SBS-CAS0697 | CAS | 1 | C414 | 27pF | Surface mount capacitor 27pF ±5%, 25Vdc, ±30ppm/℃, -55 to 125℃ Automotive Infotainment, AEC-Q200 27pF; 25V; COG; 5%; | 201 | Murata | GRT0335C1E270JA02D | [6 empty] | Yes | SubCo | Unknown
SBS-CAS0700 | CAS | 1 | C413 | 100nF | Surface mount capacitor 100nF ±10%, 25Vdc, -55 to 125℃ Automotive Infotainment, AEC-Q200 100nF; 25V; X6S; 10%; | 201 | Murata | GRT033C81E104KE01D | [6 empty] | Yes | SubCo | Unknown
SBS-CAS0741 | CAS | 1 | C619 | 22uF | Automotive Grade Surface mount 1206 capacitor ceramic 22uF, 10% 6.3V X7R 22uF; 16; X7R; 10; | 1206 | Murata | GCM31CR70J226KE23# | [6 empty] | Yes | SubCo | Yes
SBS-COD0728 | COD | 4 | P702, P705, P704, P706 | SNT-100-BK-G | Shunt Samtec 2pins pitch 2.54mm - Black coloured SNT-100-BK-G; |  | SAMTEC | SNT-100-BK-G | [6 empty] | Yes | SubCo | Yes
SBS-COD0737 | COD | 3 | J301, J303, J702 | HEADER | Header connector 1x3 gold finition 2.54mm through hole HEADER; | HEADER_1X3 | SAMTEC | TSW-103-07-G-S | [6 empty] | Yes | SubCo | Yes
SBS-COD0742 | COD | 1 | J800 |  | microSD™ Card Connector - Push-Push (ejection mechanism), Top board mounting (Standard) |  | Hirose | DM3AT-SF-PEJM5 | [6 empty] | Yes | SubCo | Unknown
SBS-COD0750 | COD | 1 | J506 |  | Surface mount, vertical male connector. Double row of 5 pins, 1.27mm pitch, 3.05mm lead. Mates with FFSD connector |  | Samtec | FTSH-105-01-L-DV-K | [6 empty] | Yes | SubCo | Unknown
SBS-COD0758 | COD | 1 | CN300 | U.FL-R-SMT | SMT Ultra-Miniature Coaxial Connectors U.FL-R-SMT; |  | Hirose | U.FL-R-SMT(10) | [6 empty] | Yes | SubCo | Unknown
SBS-COD0910 | COD | 1 | CN400 | 50ohms | 50 Ohm SMA Jack, Edge Mount, 1.6mm PCB thickness. 50ohms; | SMA | Samtec | SMA-J-P-H-ST-EM2 | Samtec | SMA-J-P-H-ST-EM1 |  |  |  |  | Yes | SubCo | Unknown
SBS-COD0911 | COD | 2 | J502, J503 |  | Through hole socket strip. Top entry. 1x12 pins on a 2.54mm pitch. |  |  | BCS-112-L-S-TE | [6 empty] | Yes | SubCo | Unknown
SBS-COD0995 | COD | 1 | CN500 | TST-107-04-F-D-RA | TST series, 14 way right angled terminal strip through hole shrouded pin header connector. Double row, 2x7 pins, pitch 2.54mm. TST-107-04-F-D-RA; | IDC_2x7_RA | Samtec | TST-107-04-F-D-RA | [6 empty] | Yes | SubCo | Yes
SBS-COD1014 | COD | 1 | J300 | USB2_MICRO_TYPEB_SMT | Micro-USB B USB 2.0 Receptacle, Connector 5 Position, SMT, Right Angle, with Solder Tabs (pin-in paste) USB2_MICRO_TYPEB_SMT; |  | Wurth Elektronik | 629105136821 |  |  |  |  | Digikey 732-3155-2-ND |  | Yes | SubCo | Yes
SBS-DIS0061 | DIS | 1 | D605 | STPS2L30A | Surface mount, glass passivated rectifier diode. STPS2L30A; Forward:0V375, Reverse:30V; 2A; | DO214AC(SMA) | STMicroelectronics | STPS2L30A | [6 empty] | Yes | Stmicroelectronics | Yes
SBS-DIS0099 | DIS | 10 | D503, D504, D505, D506, D507, D508, D510, D602, D707, D709 | ESDAXLC6-1BT2 | Single Line bidirectional ESD Protection for High speed Interface ESDAXLC6-1BT2; | SOD882T | STMicroelectronics | ESDAXLC6-1BT2 | [6 empty] | Yes | Stmicroelectronics | Unknown
SBS-DIS0100 | DIS | 3 | D603, D606, D607 |  | Surface mount SCHOTTKY RECTIFIERS 0.33; 0.5; | SOD 123 | STMicroelectronics | STPS0530Z | [6 empty] | Yes | SubCo | Unknown
SBS-DIS0102 | DIS | 1 | D601 | BZT52H-B5V1 | Single SMT Zener diodes 5,1V BZT52H-B5V1; 5,1V; | SOD123F | NXP | BZT52H-B5V1 | [6 empty] | Yes | SubCo | Unknown
SBS-DIS0123 | DIS | 2 | D500, D501 |  | Surface Mount Schottky Power Rectifier VR:10V - VF:0.5V; IRIF:10A; | CASE 457-04 | On semi | NRVBM110ET1G | On semi | MBRM110ET1G |  |  | Avnet Express | NRVBM110ET1G/BKN | Yes | SubCo | Unknown
SBS-DIS0126 | DIS | 1 | D604 |  | Automotive low-drop Power Schottky rectifier 1A | SMA | STMicroelectronics | STPS1L40AY | [6 empty] | Yes | Stmicroelectronics | Unknown
SBS-DIS0142 | DIS | 1 | D502 | ESDA17-5 | Monolithic array designed to protect up to 5 lines against ESD transients. ESDA17-5; 17; | SOT23-6L | STMicroelectronics | ESDA17-5SC6 | [6 empty] | Yes | SubCo | Unknown
SBS-ICD0680 | ICD | 1 | U603 | LDFPUR | 1A very low drop voltage regulator. Adjustable LDFPUR; Adj; 1A; | DFN6-3x3 | STMicroelectronics | LDFPUR | [6 empty] | Yes | Stmicroelectronics | Yes
SBS-ICS1525 | ICS | 1 | Z800 |  | 6-line IPAD™, EMI filter and ESD protection | Micro QFN 16L | STMicroelectronics | EMIF06-MSD02N16 | [6 empty] | Yes | Stmicroelectronics | Unknown
SBS-ICS1527 | ICS | 1 | Z300 |  | Common mode filter with ESD protection for USB2.0 interface | μQFN-8L | STMicroelectronics | ECMF02-4CMX8 | [6 empty] | Yes | Stmicroelectronics | Unknown
SBS-ICS1637 | ICS | 2 | U500, U502 | SN74LVC1G17DRLR | SINGLE SCHMITT-TRIGGER BUFFER in SOT-553 SN74LVC1G17DRLR; | SOT-553 | Texas Instruments | SN74LVC1G17DRLR | [6 empty] | Yes | SubCo | Yes
SBS-ICS1827 | ICS | 1 | U600 |  | high PSRR ultra low drop linear regulator with reverse current protection, Vin: 1.25V-6.0V, Iout: 2A, Vout from 0.5V, 130mV dropout @2A typ, 70dB PSRR@1KHz adjustable; +/-2%; 2A; | DFN8-4x4mm | STMicroelectronics | LD39200DPUR | [6 empty] | Yes | Stmicroelectronics | Yes
SBS-ICS1841 | ICS | 1 | U605 |  | Up to 1.5 A step-down switching regulator for automotive 4V to 36V; 1.5; |  | STMicroelectronics | A5973ADTR | [6 empty] | Yes | Stmicroelectronics | Unknown
SBS-ICS1927 | ICS | 1 | U305 |  | CP2108 is a highly integrated USB to Quad UART Bridge Controller (4 independent UART interfaces) | QFN64 | Silicon labs | CP2108-B03-GM | Silicon labs | CP2108-B02-GM |  |  |  |  | Yes | SubCo | Unknown
SBS-ICS1935 | ICS | 1 | U604 |  | Synchronous rectification with inhibit, 1.5 A, 1.5 MHz fixed or adjustable, step-down switching regulator adj; 1.5; 1.5; |  | STMicroelectronics | ST1S06PURY | [6 empty] | Yes | Stmicroelectronics | Unknown
SBS-ICS1954 | ICS | 1 | Q400 |  | Wideband NPN bipolar RF transistor | SOT343 | Infineon | BFP640 | [6 empty] | Yes | SubCo | Yes
SBS-ICS2104 | ICS | 1 | U503 |  | TPS7B7702QPWPRQ1 Automotive, Dual-Channel Antenna LDO With Current Sense |  | TI | TPS7B7702QPWPRQ1 | [6 empty] | Yes | SubCo | Unknown
SBS-ICS2043 | ICS | 1 | U800 | STM32L496 | Ultra-low-power Arm® Cortex®-M4 32-bit MCU+FPU, 100DMIPS, 512kBytes Flash, 320KB SRAM, USB OTG FS, audio, LQFP64 STM32L496; | LQFP64 (10x10mm) | STMicroelectronics | STM32L496RET6 | [6 empty] | Yes | Stmicroelectronics | Unknown
SBS-ICS2045 | ICS | 2 | U701, U702 | TPS3703A7330DSERQ1 | Overvoltage and Undervoltage Reset IC 3.3V TPS3703A7330DSERQ1; |  | TI | TPS3703A7330DSERQ1 | [6 empty] | Yes | SubCo | Unknown
SBS-ICS2073 | ICS | 1 | U504 | LT6000CDCB | Automotive grade. Rail-to-rail, single operational amplifier. LT6000CDCB; | DFN6 | Linear Technology | LT6000CDCB | [6 empty] | Yes | SubCo | Yes
SBS-ICS2089 | ICS | 1 | U606 | ld59150 | 1.5 A low-dropout linear regulator with programmable soft-start ld59150; |  | STMICROELECTRONICS | ld59150 | [6 empty] | Yes | Stmicroelectronics | Unknown
SBS-IND0212 | IND | 2 | L401, L402 | 10n | Surface mount inductor, wire wound type 10n; +/-2%; 500mA; | 402 | murata | LQW15AN10NG00 | [6 empty] | Yes | SubCo | Yes
SBS-IND0432 | IND | 1 | L400 | 100nH | 100nH - Surface mount inductor - +/-5% - 0402 100nH; +/-5%; 150mA; | 402 | murata | LQG15HNR10J02 | [6 empty] | Yes | SubCo | Unknown
SBS-IND0499 | IND | 1 | L300 | 40 ohm @ 100MHz | Chip Ferrite Bead Inductor. 40 ohm @ 100MHz 40 ohm @ 100MHz; | 805 | LAIRD | MI0805K400R-10 | [6 empty] | Yes | SubCo | Unknown
SBS-IND0502 | IND | 1 | L601 | 47 uH | Surface mount inductor 47uH rated current 0.82A 47 uH; 30; 0.82; |  | Würth | 744053470 | [6 empty] | Yes | SubCo | Unknown
SBS-IND0544 | IND | 1 | L403 | 600R | Chip ferrite beads for Automotive Infotainment, 0201,Impedance (at 100MHz) 600Ω ±25%, Rated Current 250mA, DC Resistance(max.) 0.85Ω, Operating Temperature -55℃/125℃ 600R; 25; 0.25; | 201 | Murata | BLM03AX601SZ1 | [6 empty] | Yes | SubCo | Unknown
SBS-IND0545 | IND | 1 | L600 | 3.9uH | Surface mount Multilayer type Inductor for Power Line 3.9uH -55°C to 125°C 3.9uH; 21%; 30; | 805 | TDK | MLF2012A3R9KTD25 | [6 empty] | Yes | SubCo | Unknown
SBS-LED0093 | LED | 1 | LD300 |  | Circuit board indicator 1,8 mm bi-level red |  | dialight | 571-0111-100F | [6 empty] | Yes | SubCo | Unknown
SBS-LED0094 | LED | 1 | LD302 |  | Circuit board indicator 1,8 mm bi-level green |  | dialight | 571-0122-100F | [6 empty] | Yes | SubCo | Unknown
SBS-PCB0532 | PCB | 1 | PCB600 |  | PCB for MOD_EVB REV B.0 | [9 empty] | Yes | SubCo | Unknown
SBS-PIN0015 | PIN | 3 | J704, J705, J706 | HEADER_1X2 2.54mm | 2 way pin post PTH header connector. Shroudless, arranged as 1 by 2, pitch 2.54mm. HEADER_1X2 2.54mm; | HEADER_1X2 | Samtec | MTSW-102-07-L-S-240 | [6 empty] | Yes | SubCo | Yes
SBS-RES0287 | RES | 1 | R534 | 5K6 | Surface mount chip resistor. 5K6; 1%; 0.0625W; | R0603 | [6 empty] | RS | 347-9342 | Yes | SubCo | Yes
SBS-RES0513 | RES | 1 | R618 | 100R | Surface mount resistor. 100R; 0.125W; | R0805 | Vishay | CRCW0805100RJN | Yageo | RC0805JR-07100RL |  |  |  |  | Yes | SubCo | Yes
SBS-RES0525 | RES | 2 | R627, R628 | 0R | Surface mount chip resistor. 0R; 5%; 0.125W; | R0805 | ROHM | MCR10EZPJ000 | Yageo | RC0805FR-070RL |  |  |  |  | Yes | SubCo | Yes
SBS-RES0536 | RES | 1 | R603 | 56K | 56K, 1% Surface mount chip resistor 56K; 1%; 0.0625W; | 603 | VISHAY | CRCW060356K0FKEC | Yageo | RC0603FR-0756KL |  |  |  |  | Yes | SubCo | Yes
SBS-RES0559 | RES | 25 | R307, R308, R338, R339, R342, R345, R346, R347, R352, R353, R354, R357, R504, R512, R532, R543, R546, R547, R621, R726, R728, R729, R730, R731, R838 | 0R | Automotive Grade Surface mount chip resistor 0603 package 0Ohm 0R; 0.1; | 603 | Vishay | CRCW06030000ZS | Yageo | AC0603JR-070RL | Yageo | RC0603FR-070RL |  |  | Yes | SubCo | Yes
SBS-RES0565 | RES | 14 | R333, R334, R336, R337, R341, R344, R349, R350, R500, R513, R528, R616, R633, R636 | 10k | Automotive grade Surface mount chip resistor 10k 1% 0603 10k; 1; 0.1; | 603 | Vishay | CRCW060310K0FK | Yageo | AC0603FR-0710KL | Yageo | RC0603FR-0710KL |  |  | Yes | SubCo | Yes
SBS-RES0572 | RES | 2 | R732, R734 | 10K | Automotive grade Surface mount chip resistor 10KOhm 5% 0402 10K; 5; 0.0625; | 402 | Vishay | CRCW040210K0JN | Yageo | AC0402JR-0710KL | Yageo | RC0402JR-0710KL |  |  | Yes | SubCo | Yes
SBS-RES0587 | RES | 1 | R735 | 100k | Automotive grade Surface mount chip resistor 100kOhm 5% 0402 100k; 5; 0.0625; | 402 | Vishay | CRCW0402100KJ | Yageo | AC0402JR-07100KL |  |  |  |  | Yes | SubCo | Yes
SBS-RES0611 | RES | 1 | R614 | 220 | Surface mount chip resistor 220R 0603 1% 220; 1%; 0.1W; | 603 | Vishay | CRCW0603220RFK | Yageo | RC0603FR-07220RL |  |  |  |  | Yes | SubCo | Yes
SBS-RES0613 | RES | 2 | R808, R812 | 100k | Automotive Grade Surface mount chip resistor 0402 package 100kOhm , 1% 100k; 1; 0.1; | 402 | Vishay | CRCW0402100KF | Yageo | AC0402FR-07100KL |  |  |  |  | Yes | SubCo | Yes
SBS-RES0625 | RES | 1 | R404 | 15R | Automotive grade Surface mount chip resistor 15Ohm 5% 0402 15R; 5; 0.0625; | 402 | Vishay | CRCW040215R0JN | Yageo | AC0402JR-0715RL |  |  |  |  | Yes | SubCo | Yes
SBS-RES0640 | RES | 1 | R739 | 22k | Automotive grade Surface mount chip resistor 22k 1% 0402 22k; 1; | 402 | Vishay | CRCW040222K0F | Yageo | AC0402FR-0722KL |  |  |  |  | Yes | SubCo | Yes
SBS-RES0652 | RES | 1 | R509 | 4.7K | Surface mount chip resistor 4.7K; 5%; 0.1W; | 603 | Rohm | MCR03EZPF4701 | Yageo | RC0603FR-074K7L |  |  |  |  | Yes | SubCo | Yes
SBS-RES0671 | RES | 1 | R403 | 33k | Automotive grade Surface mount chip resistor 33k 5% 0402 33k; 5; 0.0625; | 402 | Vishay | CRCW040233K0JN | Yageo | AC0402JR-0733KL |  |  |  |  | Yes | SubCo | Yes
SBS-RES0678 | RES | 1 | R856 | 16k | Automotive Grade Surface mount chip resistor 0402 package 16kOhm , 1% 16k; 1; 0.0625; | 402 | Vishay | CRCW040216K0F | Yageo | AC0402FR-0716KL |  |  |  |  | Yes | SubCo | Yes
SBS-RES0686 | RES | 1 | R738 | 18k2 | Automotive grade Surface mount chip resistor 18k2 1% 0402 18k2; 1; 0.1; | 402 | Vishay | CRCW040218K20F | Yageo | AC0402FR-0718K2L |  |  |  |  | Yes | SubCo | Yes
SBS-RES0720 | RES | 3 | R300, R359, R368 | 1K | Automotive grade Surface mount chip resistor 1kOhm 5% 0603 1K; 5; 0.0625; | 603 | Vishay | CRCW06031K00JNEAC | Yageo | AC0603JR-071KL |  |  |  |  | Yes | SubCo | Yes
SBS-RES0807 | RES | 1 | R538 | 13k | Automotive Grade Surface mount chip resistor 0603 package 13KOhm , +/-1% 13k; 1; 0.0625; | 603 | Vishay | CRCW060313K0FK | Yageo | AC0603FR-0713KL |  |  |  |  | Yes | SubCo | Yes
SBS-RES0808 | RES | 1 | R638 | 27k | Automotive Grade Surface mount chip resistor 0603 package 27kOhm , 1% 27k; 1; 0.1; | 603 | Vishay | CRCW060327K0FK | Yageo | AC0603FR-0727KL |  |  |  |  | Yes | SubCo | Yes
SBS-RES0809 | RES | 1 | R537 | 22k6 | Automotive grade Surface mount chip resistor 22k6 1% 0603 22k6; 1; | 603 | Vishay | CRCW060322K6FK | Yageo | AC0603FR-0722K6L |  |  |  |  | Yes | SubCo | Yes
SBS-RES0834 | RES | 1 | R535 | 100R | Automotive Grade Surface mount chip resistor 0603 package 100Ohm 100R; 0.1; | 603 | Vishay | CRCW0603100RF | Yageo | AC0603JR-07100RL |  |  |  |  | Yes | SubCo | Yes
SBS-RES0841 | RES | 3 | R358, R526, R527 | 5K1 | Surface mount chip resistor 5K1; 5%; 1/16; | 603 | Yageo | AC0603JR-075K1L | [6 empty] | Yes | SubCo | Yes
SBS-SWD0053 | SWD | 1 | SW600 |  | Right angle Push button with latchdown |  | NKK | BB16AH-FA | [6 empty] | Yes | SubCo | Unknown
SBS-SWD0054 | SWD | 2 | SW701, SW702 | OFF[ON] | Micro miniature push button switch 4.24 length OFF[ON]; |  | TE connectivity | FSMRA6JH | [6 empty] | Yes | SubCo | Unknown
SBS-TRS0095 | TRS | 3 | Q301, Q302, Q303 |  | General Purpose Transistor, NPN Silicon | SOT-416 | NXP | BC847BT,115 | On Semi | BC847BTT1G |  |  |  |  | Yes | SubCo | Yes
SBS-TRS0104 | TRS | 1 | Q300 | BC857BT | PNP small signal BC857BT; 50; 100mA; |  | NXPERIA | BC857BT | [6 empty] | Yes | SubCo | Unknown
SBS-XTL0171 | XTL | 1 | X801 | TF2019 32.768kHz | 32kHz crystal +/-20ppm in 1.6x1 mm package size. 20ppm TF2019 32.768kHz; 20ppm; 32.768kHz; | 1.6x1.0 | KDS | TF2019-148_DST1610A_7BG03276A0C | [6 empty] | Yes | Stmicroelectronics | Yes
SBS-XTL0174 | XTL | 1 | X800 | NX3225GD-8MHz | Surface mount Crystal. Load capacitance: 8pF. NX3225GD-8MHz; +-50ppm; 8MHz; | 3.2×2.5x1.0 | NDK | NX3225GD-8MHZ-STD-CRA-3 | [6 empty] | Yes | SubCo | Yes