## BOM
Document reference: | Product reference:
May/12/2026 Vers.1.0 | EVLDRIVE121
Company: www.st.com
STMicroelectronics
All resistors are 1% tolerance unless otherwise indicated
All capacitors are X7R or COG dielectric unless otherwise indicated
Reference | Part Value | Description | Voltage | Package | Manufacturer | Part Number
CN1 | MORSV-508-2P_screw | Horizontal Entry Modular w. Rising Cage Clamp, Serie 2135 - 5.08 mm |  | Pitch 5.08 mm | WURTH ELEKTRONIK | 691213510002 or equivalent
CN2 | MORSV-508-4P_screw | Horizontal Entry Modular w. Rising Cage Clamp, Serie 2135 - 5.08 mm |  | Pitch 5.08 mm | WURTH ELEKTRONIK | 691213510004 or equivalent
CN5 | CON-1x10 | Sil socket straight 10 pos, 2.54 mm |  | 1x10 pins | SAMTEC | SSQ-110-04-F-S
CN6,CN9 | CON-1x8 | Sil socket straight 8 pos, 2.54 mm |  | 1x8 pins | SAMTEC | SSQ-108-04-F-S
CN7,CN10 | NM | THROUGH-HOLE .025" SQ POST SOCKET |  | 2x19 pins | SAMTEC | ESQ-119-24-G-D
CN8 | CON-1x6 | Sil socket straight 6 pos, 2.54 mm |  | 1x6 pins | SAMTEC | SSQ-106-04-F-S
C1,C4,C6,C7 | 100nF | SMT ceramic capacitor | 50V | Size 0603 (1608 Metric) | WURTH ELEKTRONIK | 885012206095 or equivalent
C2,C5 | 22uF | SMT ceramic capacitor | 50V | Size 0805
C3 | 220nF | SMT ceramic capacitor | 50V | Size 0603 (1608 Metric) | WURTH ELEKTRONIK | 885012206125 or equivalent
C9 | 220u | THT Electrolytic Capacitor | 100V | Diam. 12.5mm p. 5mm | WURTH ELEKTRONIK Panasonic | 860081577001 EEUFS2A221B
C10,C11,C12,C13 | NM | SMT ceramic capacitor | 50V | Size 0603 (1608 Metric)
JP1 | OPEN | Solder jumper |  | Soldering pads
JP2 | CLOSED | Solder jumper |  | Soldering pads
J1,J2 | STRIP 1x5 | Connector through-hole-picth 2.54 |  | 1x5 pins | WURTH ELEKTRONIK | 61300511121 or equivalent
LED1 | RED | WL-SMCW SMT Mono-color Chip LED Waterclear |  | Size 0805 | WURTH ELEKTRONIK | 150080RS75000 or equivalent
LED2 | GREEN | WL-SMCW SMT Mono-color Chip LED Waterclear |  | Size 0805 | WURTH ELEKTRONIK | 150080GS75000 or equivalent
NTC1,NTC2 | 4.7k | NTC thermistor |  | Size 0603 (1608 Metric) | TDK | NTCG164BH472HT1 NTCS0603E3472GHT
Q1,Q2 | STL36DN6F7 | Dual N-channel 60 V, 23 mO typ., 33 A STripFET™ F7 Power MOSFET |  | PowerFLAT 5x6 double island type C | STMicroelectronics | STL36DN6F7 or equivalent
R1,R2 | 680 | SMT resistor |  | Size 0603 (1608 Metric) | WURTH ELEKTRONIK | 560112116027 or equivalent
R3,R5,R6,R8,R10,R11,R41,R42,R43,R44,R45,R46,R47,R48,R49,R50,R51 | 0R | SMT resistor |  | Size 0603 (1608 Metric) | WURTH ELEKTRONIK | 560112116001 or equivalent
R4,R7,R9,R12 | 1M | SMT resistor |  | Size 0603 (1608 Metric)
R13,R14 | 0.05R 3W | SMT resistor |  | Size 2512 | Bourns | CRA2512-FZ-R050ELF
TP1,TP2,TP3,TP4,TP5, TP6 | TP-SMD-S1751-46R | Test point |  | SMD Pad 40x71mils | HARWIN | S2761-46R or Equivalent
U1 | STDRIVE121 | STDRIVE121 |  | VFQFN32L 5x5x0.9 mm | STMicroelectronics | STDRIVE121

## xl_DCF_History (hidden)
CLINAME | DATETIME | DONEBY | IPADDRESS | APPVER | RANDOM | CHECKSUM
ᥫᦄᥙᦂ᥷ᦉᦉ᥿᥼᥿᥻᥺ | ᥊᥅᥇᥎᥅᥈᥆᥇᥎ᤶᤶ᥇᥋ᥐ᥉᥉ᥦᥣᤶ᤾ᥝᥣᥪ᥁᥈ᥐ᥆᤿ | ᥩᥪᥲᥣ᥷ᦈ᥹ᦅᤶ᥸ᦅᦉ᥹᥾᥿ | ᥗᥝᥨᥙᥭᥢ᥋᥆᥎᥋ | ᥌᥄᥆᥄᥆᥄᥆ | 22 | ᥊᥍᥍᥆
ᝩគ᝗ក᝵ជជ᝽᝺᝽᝹᝸ | ᝆᝃᝆᝊᝃᝆᝄᝆᝅ᜴᜴ᝅᝄᝎᝉᝌ᜴᜼᝛ᝡᝨ᜿ᝅᝎᝄ᜽ | ᝯᝩគ᝗ក᝵ជជ᝽᝺᝽᝹᝸᝱᜴ᝒ᜴᝕᝝ᝤ᜴᝼᝵គ᝸ឃដ᝹ឆ | ᝕᝛ᝦ᝗ᝫᝠᝄᝋᝄᝅ | ᝋᝂᝅᝂᝄᝂᝄ | 20 | ᝉᝋᝍᝍ