## BOM
Document reference: |  |  |  | Product reference: |  |  |  | Date: March, 20 2006
June/15/2022 Vers.1.0 |  |  |  | EVSPIN948
Company: www.st.com
STMicroelectronics
Index | Quantity | Reference | Description | Value / Generic Part Number | Package | PCB Footprint | Manufacturer | Manufacturer's ordering code / Orderable Part | Supplier | Supplier's ordering code
1 | 1 | CN1 | Connector 5.08 mm Close Vertical | MORSV-508-2P_screw | 2 pins |  | WURTH ELEKTRONIK | 691312510002 or equivalent
2 | 1 | CN2 | Connector 5.08 mm Close Vertical | MORSV-508-4P_screw | 4 pins |  | WURTH ELEKTRONIK | 691312510004 or equivalent
3 | 1 | CN5 | Connector through-hole-picth 2.54 | CON-1x10 | 1x10 pins |  | SAMTEC | SSQ-110-04-F-S
4 | 2 | CN6,CN9 | Connector through-hole-picth 2.54 | CON-1x8 | 1x8 pins |  | SAMTEC | SSQ-108-04-F-S
5 | 2 | CN7,CN10 | Connector through-hole-picth 2.54 | N.M. | 2x19 pins |  | SAMTEC | ESQ-119-24-G-D
6 | 1 | CN8 | Connector through-hole-picth 2.54 | CON-1x6 | 1x6 pins |  | SAMTEC | SSQ-106-04-F-S
7 | 3 | C1,C15,C16 | SMT ceramic capacitor | 100n 15V | Size 0603
8 | 1 | C2 | SMT ceramic capacitor | 1u 15V | Size 0603
9 | 2 | C3,C4 | Through hole Aluminum Elect. Capacitor | 220u 100V | D12.5_H25 |  | Panasonic | EEUFS2A221B
10 | 1 | C5 | SMT ceramic capacitor | 220n 15V | Size 0603
11 | 3 | C6,C7,C8 | SMT ceramic capacitor | 1n 15V | Size 0603
12 | 2 | C9,C10 | SMT ceramic capacitor | 100p 15V | Size 0603
13 | 2 | C11,C12 | SMT ceramic capacitor | 10n 15V | Size 0603
14 | 2 | C17,C18 | SMT ceramic capacitor | 470n 100V | Size 0805
15 | 1 | C19 | SMT ceramic capacitor | 100n 100V | Size 0603
16 | 4 | D1,D2,D3,D4 | yellow LED | YELLOW | Size 0805
17 | 2 | D5,D6 | red LED | Red | Size 0805
18 | 1 | SW1 | Rotative switch x4 | ROT-SWITCH |  |  | NIDEC | CS-4-14-NTB or equivalent
19 | 2 | J2,J3 | Header connector 1x2 pins | CLOSED
20 | 3 | J5,J6,J7 | Header connector 1x3 pins | CLOSED 1-2
21 | 2 | Q1,Q2,Q3,Q4 | P mosfet | MOSFET P | SOT323 |  | NXP | NX3008PBKW
22 | 1 | R1 | SMT resistor | 22k 1/10W | Size 0603
23 | 3 | R2,R24,R31 | SMT resistor | 1k 1/10W | Size 0603
24 | 1 | R3 | SMT resistor | 2.2k 1/10W | Size 0603
25 | 1 | R4 | SMT resistor | 5.6k 1/10W | Size 0603
26 | 3 | R5,R44,R49 | SMT resistor | 10k 1/10W | Size 0603
27 | 2 | R6,R7 | 1/4" Square Trimpot trimming potentiometer, Top Adjust | 500k | 3266W | TRIMMER-3266W-BOURNS | Bourns | 3266W-1-504 LF
28 | 4 | R8,R9 | SMT resistor | 4.7k 1/10W | Size 0603
29 | 4 | R12,R13,R14,R15 | SMT resistor | 0.05 1% 3W | Size 2512 | R2512 | Bourns | CRA2512-FZ-R050ELF
30 | 4 | R16,R17,R18,R19 | SMT resistor | 10k 1/2W | size 0805
31 | 2 | R20,R22 | SMT resistor | 39k 1/10W | Size 0603
32 | 4 | R21,R23,R42,R47 | SMT resistor | 330R 1/10W | Size 0603
33 | 14 | R25,R26,R27,R28,R29,R30,R32,R33,R34,R35,R36,R37,R38,R39 | SMT resistor | 0R 1/10W | Size 0603
34 | 2 | R40,R45 | SMT resistor | 47k 1/10W | Size 0603
35 | 2 | R41,R46 | 1/4" Square Trimpot trimming potentiometer, Top Adjust | 1k | 3266W | TRIMMER-3266W-BOURNS | Bourns | 3266W-1-102 LF
36 | 2 | R43,R48 | SMT resistor | 3.3k 1/10W | Size 0603
37 | 10 | TP1,TP2,TP3,TP4,TP5,TP6,TP7,TP8,TP9,TP10 | Test point | TP-SMD-S1751-46R |  |  | HARWIN | S1751-46R
38 | 1 | U1 | STSPIN948 | STSPIN948 | QFN7x7

## xl_DCF_History (hidden)
CLINAME | DATETIME | DONEBY | IPADDRESS | APPVER | RANDOM | CHECKSUM
ᥫᦄᥙᦂ᥷ᦉᦉ᥿᥼᥿᥻᥺ | ᥊᥅᥇᥎᥅᥈᥆᥇᥎ᤶᤶ᥇᥋ᥐ᥉᥉ᥦᥣᤶ᤾ᥝᥣᥪ᥁᥈ᥐ᥆᤿ | ᥩᥪᥲᥣ᥷ᦈ᥹ᦅᤶ᥸ᦅᦉ᥹᥾᥿ | ᥗᥝᥨᥙᥭᥢ᥋᥆᥎᥋ | ᥌᥄᥆᥄᥆᥄᥆ | 22 | ᥊᥍᥍᥆
๠๹๎๷๬๾๾๴๱๴๰๯ | แฺ฽฼ฺ฽฻฽฼หหโๅ฾ไหำ๒๘๟ึ฽ๅ฻ิ | ๦๠๹๎๷๬๾๾๴๱๴๰๯๨ห้ห์๔๛ห๳๬๹๯๺ກ๰๽ | ์๒๝๎๢๗เ฾เไ | โู฼ู฻ู฻ | 11 | เโโ฻