## BOM
Document reference: |  |  |  | Product reference: |  |  |  | Date: March, 20 2006
June/15/2022 Vers.1.0 |  |  |  | EVSPIN958_v1
Company: www.st.com
STMicroelectronics
Index | Quantity | Reference | Description | Value / Generic Part Number | Package | PCB Footprint | Manufacturer | Manufacturer's ordering code / Orderable Part | Supplier | Supplier's ordering code
1 | 1 | CN1 | Connector 5.08 mm Close Vertical | MORSV-508-2P_screw | 2 pins |  | WURTH ELEKTRONIK | 691312510002 or equivalent
2 | 1 | CN2 | Connector 5.08 mm Close Vertical | MORSV-508-4P_screw | 4 pins |  | WURTH ELEKTRONIK | 691312510004 or equivalent
3 | 1 | CN5 | Connector through-hole-picth 2.54 | CON-1x10 | 1x10 pins |  | SAMTEC | SSQ-110-04-F-S
4 | 2 | CN6,CN9 | Connector through-hole-picth 2.54 | CON-1x8 | 1x8 pins |  | SAMTEC | SSQ-108-04-F-S
5 | 2 | CN7,CN10 | Connector through-hole-picth 2.54 | N.M. | 2x19 pins |  | SAMTEC | ESQ-119-24-G-D
6 | 1 | CN8 | Connector through-hole-picth 2.54 | CON-1x6 | 1x6 pins |  | SAMTEC | SSQ-106-04-F-S
7 | 2 | C1,C8 | SMT ceramic capacitor | 100n 15V | Size 0603
8 | 1 | C2 | SMT ceramic capacitor | 1u 15V | Size 0603
9 | 2 | C3,C4 | Through hole Aluminum Elect. Capacitor | 220u 100V | D12.5_H25 |  | Panasonic | EEUFS2A221B
10 | 1 | C5 | SMT ceramic capacitor | 220n 15V | Size 0603
11 | 2 | C6,C7 | SMT ceramic capacitor | 1n 15V | Size 0603
12 | 2 | C9,C10 | SMT ceramic capacitor | 100p 15V | Size 0603
13 | 1 | C11 | SMT ceramic capacitor | 10n 15V | Size 0603
14 | 2 | C12,C13 | SMT ceramic capacitor | 470n 100V | Size 0805
15 | 1 | C14 | SMT ceramic capacitor | 100n 100V | Size 0603
16 | 2 | D1,D2 | yellow LED | YELLOW | Size 0805
17 | 1 | D3 | red LED | Red | Size 0805
18 | 1 | SW1 | Rotative switch x4 | ROT-SWITCH |  |  | NIDEC | CS-4-14-NTB or equivalent
19 | 3 | J1,J2,J3 | Header connector 1x3 pins | CLOSED 1-2
21 | 1 | J5 | Header connector 1x2 pins | CLOSED
22 | 1 | J6 | Solder jumper | OPEN | Size 2512
23 | 2 | Q1,Q2 | P mosfet | MOSFET P | SOT323 |  | NXP | NX3008PBKW
24 | 1 | R1 | SMT resistor | 22k 1/10W | Size 0603
25 | 2 | R2,R20 | SMT resistor | 1k 1/10W | Size 0603
26 | 1 | R3 | SMT resistor | 2.2k 1/10W | Size 0603
27 | 1 | R4 | SMT resistor | 5.6k 1/10W | Size 0603
28 | 2 | R5,R15 | SMT resistor | 10k 1/10W | Size 0603
29 | 1 | R6 | 1/4" Square Trimpot trimming potentiometer, Top Adjust | 500k | 3266W | TRIMMER-3266W-BOURNS | Bourns | 3266W-1-504 LF
30 | 2 | R7,R8 | SMT resistor | 4.7k 1/10W | Size 0603
31 | 2 | R9,R10 | SMT resistor | 0.05 1% 3W | Size 2512 | R2512 | Bourns | CRA2512-FZ-R050ELF
32 | 1 | R11 | SMT resistor | 47k 1/10W | Size 0603
33 | 2 | R12,R17 | SMT resistor | 330R 1/10W | Size 0603
34 | 1 | R13 | 1/4" Square Trimpot trimming potentiometer, Top Adjust | 1k | 3266W | TRIMMER-3266W-BOURNS | Bourns | 3266W-1-102 LF
35 | 1 | R14 | SMT resistor | 3.3k 1/10W | Size 0603
36 | 1 | R16 | SMT resistor | 39k 1/10W | Size 0603
37 | 2 | R18,R19 | SMT resistor | 10k 1/2W | size 0805
38 | 9 | R21,R22,R23,R24,R25,R26,R27,R28,R29 | SMT resistor | 0R 1/10W | Size 0603
39 | 9 | TP1,TP2,TP3,TP4,TP5,TP6,TP7,TP8,TP9 | Test point | TP-SMD-S1751-46R |  |  | HARWIN | S1751-46R
40 | 1 | U1 | STSPIN958 | STSPIN958 | QFN 5x5

## xl_DCF_History (hidden)
CLINAME | DATETIME | DONEBY | IPADDRESS | APPVER | RANDOM | CHECKSUM
ᥫᦄᥙᦂ᥷ᦉᦉ᥿᥼᥿᥻᥺ | ᥊᥅᥇᥎᥅᥈᥆᥇᥎ᤶᤶ᥇᥋ᥐ᥉᥉ᥦᥣᤶ᤾ᥝᥣᥪ᥁᥈ᥐ᥆᤿ | ᥩᥪᥲᥣ᥷ᦈ᥹ᦅᤶ᥸ᦅᦉ᥹᥾᥿ | ᥗᥝᥨᥙᥭᥢ᥋᥆᥎᥋ | ᥌᥄᥆᥄᥆᥄᥆ | 22 | ᥊᥍᥍᥆
๠๹๎๷๬๾๾๴๱๴๰๯ | แฺ฽฼ฺ฽฻฽฼หหโๅ฾ไหำ๒๘๟ึ฽ๅ฻ิ | ๦๠๹๎๷๬๾๾๴๱๴๰๯๨ห้ห์๔๛ห๳๬๹๯๺ກ๰๽ | ์๒๝๎๢๗เ฾เไ | โู฼ู฻ู฻ | 11 | เโโ฻