## MB1035
MB1035 C-01 BOM
NO | Code | Part Number | Manufacturer | Description | Designator | Quantity | Process | Note
1 | A14D007 |  | KingWong | PCB board,MB1035, |  | 1 | SMT
2 | CCC0001 | CC0603KRX7R9BB103 | YAGEO | Capacitor,10nF,0603,50V,10%,X7R,YAGEO; | C1,C36 | 2 | SMT
3 | CCC0009 | CC0603KRX5R7BB105 | YAGEO | Capacitor,1uF,0603,16V,10%,X5R,YAGEO | C3,C6,C24 | 3 | SMT
4 | CCC0045 | CC0603KRX7R7BB224 | YAGEO | Capacitor,220nF,10%,16V,X7R,0603 | C15 | 1 | SMT
5 | CCC0071 | CC0402KRX7R7BB104 | YAGEO | Capacitor,100nF,10%,16V,X7R,0402,YAGEO | C5,C8,C10,C12,C13 | 5 | SMT
6 | CCC0083 | CC0603KRX7R9BB104 | YAGEO | Capacitor,100nF,10%,50V,X7R,0603,YAGEO; | C2,C4,C17,C19,C21,C25,C27,C28,C29,C30,C31,C32,C35,C37,C33 | 15 | SMT
7 | CCC0100 | CC0603MRX5R5BB106 | YAGEO | Capacitor,10uF,0603,6.3V,20%,X5R | C18,C34 | 2 | SMT
8 | CCC0149 | CC0402JRNPO9BN200 | YAGEO | Capacitor,20pF,5%,50V,NPO,0402,YAGEO | C7,C9, | 2 | SMT
9 | CCC0209 | CC0603KRX5R7BB475 | YAGEO | Capacitor,4.7uF,16V, X5R,10%,0603 | C11 | 1 | SMT
10 | CTD0045 | TAJA105K016R | AVX | Polarized Capacitor,1uF,10%,16V,typeA,AVX | C16,C20 | 2 | SMT
11 | DLD0027 | 19-213-R6C-AP1Q2B-3T | Everlight | LED,Red,0603 | LD1,LD3,LD10 | 3 | SMT
12 | DLD0028 | 19-213SY6C/S530-E2/TR8LED | Everlight | LED,Green,0603 | LD6,LD7 | 2 | SMT
13 | DLD0029 | 19-217/BHC-ZL1M2RY/3T | Everlight | LED,Blue,0603, | LD4,LD9 | 2 | SMT
14 | DLD0030 | 19-217/S2C-AM2N2VY/3T | EVERLIGHT | LED,Orange,0603 | LD5,LD8 | 2 | SMT
15 | DLD0032 | Avago,HSMF-A201-A00J1 | AVAGO | LED, Bi-color Red-Green ,3.2 mm x 2.8 mm,SMT, | LD2 | 1 | SMT
16 | JPZ0033 | 313140S161145 | LWCONN | Header,2.54mm,1*2P,180 degree,L=14.5,1U gold,SMT,stand fire,PA-9T | JP1,JP2 | 2 | SMT
17 | JPZ0052 | 313250S162145 | LWCONN | Header,2.54mm,2*25/L=14.5/180 degree,1U gold | P1,P2 | 2 | SMT
18 | JUS0021 | MUSB5QS-BM1H6-NLB-E | TOWNES | USB,MUSB5QS-BM1H6-NLB-E,TOWNES | CN1,CN2 | 2 | SMT
19 | LCZ0006 | FCM1608KF-601T03 | Tai-tech | Bead,600R,350mA,0603,FCM1608KF-601T03,Tai-tech | L1 | 1 | SMT
20 | RRC0041 | RC0603FR-07680RL | YAGEO | Resistor,680R,0603,1% | R40,R41,R42,R45,R46,R47 | 6 | SMT
21 | RRC0055 | RC0603FR-07510RL | YAGEO | Resistor,510R,0603,1% | R43,R44 | 2 | SMT
22 | RRC0080 | RC0603FR-07220KL | YAGEO | Resistor,220K,0603,1% | R4 | 1 | SMT
23 | RRC0123 | RC0402FR-07100RL | YAGEO | Resistor,100R,0402,1%,YAGEO | R5,R6,R26,R37,R48 | 5 | SMT
24 | RRC0124 | RC0402FR-0710KL | YAGEO | Resistor,10K,0402,1%,YAGEO | R3,R9,R27,R28 | 4 | SMT
25 | RRC0126 | RC0402FR-071KL | YAGEO | Resistor,1K,0402,1% | R1 | 1 | SMT
26 | RRC0128 | RC0402FR-0722RL | YAGEO | Resistor,22R,0402,1%,YAGEO | R17,R18,R19,R20,R21,R22 | 6 | SMT
27 | RRC0130 | RC0402FR-074K7L | YAGEO | Resistor,4.7K,0402,1% | R24,R25 | 2 | SMT
28 | RRC0220 | RC0402JR-070RL | YAGEO | Resistor,0R,0402,5%,YAGEO | R2,R13,R14,R31,R34,SB1,SB3,SB5,SB8,SB7,SB18,SB19,SB20,SB23,SB12,SB14,SB16 | 17 | SMT
29 | RRC0223 | RC0402FR-071K5L | YAGEO | Resistor,1.5K,0402,1%,YAGEO | R12,R16 | 2 | SMT
30 | RRC0265 | RC0402FR-07510RL | YAGEO | Resistor,510R,0402,1%,YAGEO | R35 | 1 | SMT
31 | RRC0318 | RC0402FR-07330RL | YAGEO | Resistor,330R,0402,1% | R38 | 1 | SMT
32 | RRC0359 | RC0402FR-07100KL | YAGEO | Resistor,100K,0402,1% | R10,R11,R15,R23 | 4 | SMT
33 | SQC0001 | TD0341X-G01-BLU | wealthmetal | SW-PUSH-CMS,Non-Open Push-Button,Bule,square toes,6*6,SMT,180°,TD-0341X-GO1,wealthmetal | B1 | 1 | SMT
34 | SQC0002 | TD0341X-G01-BLA | wealthmetal | SW-PUSH-CMS,Non-Open Push-Button,Black,square toes,6*6,SMT,180°,TD-0341X-GO1,wealthmetal | B2 | 1 | SMT
35 | ST-DEJ0010 | BAT60JFILM | ST | Diode,BAT60JFILM,SOD323/A,ST,(X3 Code 9151097) | D1,D2,D3,D4,D5 | 5 | SMT
36 | ST-UIC0036 | LD3985M33R | ST | IC,3.3V,LD3985M33R,SOT23-5L,ST,(X3 Code 9176161) | U1 | 1 | SMT
37 | ST-UIC0107 | STM32F103CBT6 | ST | IC,STM32F103CBT6(2-2),48-LQFP,ST,(X3 Code 9175111) | U2 | 1 | SMT
38 | ST-UIC0335 | LSM303DLHCTR | ST | IC,LSM303DLHCTR,Ultra compact high performance e-compass 3D accelerometer and 3D magnetometer module | U3 | 1 | SMT
39 | ST-UIC0336 | L3GD20TR | ST | IC,L3GD20TR,MEMS motion sensor three-axis digital output gyroscopeelerometer | U5 | 1 | SMT
40 | ST-UIC0337 | STM32F303CVT6 | ST | IC,STM32F303CVT6,LQFP100 | U4 | 1 | SMT
41 | JPZ0015 | 313140S111116 | LWCONN | Header,2.54mm,1*6,L=11.6,180 degree,1U gold,DIP,LWCONN | CN3 | 1 | DIP
42 | JPZ0015 | 313140S111116 | LWCONN | Header,2.54mm,1*4,L=11.6,180 degree,1U gold,DIP,LWCONN | CN4 | 1 | DIP
43 | JPZ0015 | 313140S111116 | LWCONN | Header,2.54mm,1*2,L=11.6,180 degree,1U gold,DIP,LWCONN | JP3 | 1 | DIP
44 | XWY0022 | 9SL8000020AFXHF0 | JTVHY | Crystal Oscillator,8M,20PF,20PPM,-10-70 degree,DIP,HC-49S | X1 | 1 | DIP
45 | ADL0002 |  | LWCONN | Short circuit cap,2.54MM,Open,1U metals,LWCONN,Harwin,M7566-05/M7571-05 |  | 5 | ASS
46 | AKG0002 | PB-512 | along | Button hat,Blue | B1-1 | 1 | ASS
47 | AKG0003 | PB-512 | along | Button hat,Black | B2-1 | 1 | ASS
48 | PBQ0016 |  |  | Test label paper,Five lattice,Character forT1,T2,T3,T4,QA,See pictures/sample |  | 1 | ASS
49 | PKZ0033 |  | Baide | Paperboard,MB1035,B-Version,ST version CARDS |  | 1 | ASS
50 | PXS0010 |  | Huixing | Blister card,MB1035 400*140MM PET 0.5MM |  | 1 | ASS
51 | PSD0001 |  | bother | Label for model vesion SN number,p-touch ,6mm,8m |  | 1/420 | ASS
52 | CCC0057 | CC0603CRNPO8BN6R8 | YAGEO | Capacitor,6.8pF,0.25pF,25V,NPO,0603 | C14,C23 | 2 | SMT | Not Fitted
53 | CCC0049 | CC0603JRNPO9BN200 | YAGEO | Capacitor,20pF,5%,50V,NPO,0603,YAGEO | C22,C26 | 2 | SMT | Not Fitted
54 | CCC0149 | CC0402JRNPO9BN200 | YAGEO | Capacitor,20pF,5%,50V,NPO,0402,YAGEO | C38 | 1 | SMT | Not Fitted
55 | JPZ0015 | 313140S111116 | LWCONN | Header,2.54mm,1*40,L=11.6,180 degree,1U gold,DIP,LWCONN | JP4 | 1 | DIP | Not Fitted
56 | RRC0123 | RC0402FR-07100RL | YAGEO | Resistor,100R,0402,1%,YAGEO | R7 | 1 | SMT | Not Fitted
57 | RRC0124 | RC0402FR-0710KL | YAGEO | Resistor,10K,0402,1%,YAGEO | R8,R36 | 2 | SMT | Not Fitted
58 | RRC0220 | RC0402JR-070RL | YAGEO | Resistor,0R,0402,5%,YAGEO | R29,R30,R33,SB1,SB3,SB5,SB8,SB10,SB11,SB13,SB15,SB17,SB21,SB22 | 14 | SMT | Not Fitted
59 | RRC0245 | RC0402FR-07220RL | YAGEO | Resistor,220R,0402,1%,YAGEO | R32 | 1 | SMT | Not Fitted
60 | RRC0359 | RC0402FR-07100KL | YAGEO | Resistor,100K,0402,1% | R39 | 1 | SMT | Not Fitted
61 | XWY0022 | 9SL8000020AFXHF0 | JTVHY | Crystal Oscillator,8M,20PF,20PPM,-10-70 degree,DIP,HC-49S | X2 | 1 | DIP | Not Fitted
62 | XWY0010 | ETMB32.768W060BMPF | JFVNY | crystal oscillator for clock,32.768K,6PF,20PPM,-40~85 degree,SMT,ETMB32.768W060BMPF | X3 | 1 |  | Not Fitted

## xl_DCF_History (hidden)
CLINAME | DATETIME | DONEBY | IPADDRESS | APPVER | RANDOM | CHECKSUM
๠๹๎๷๬๾๾๴๱๴๰๯ | ไฺ฽เฺ฽฻฼฽หห฼เๅเไ๛๘หำ๒๘๟ึ฽ๅ฻ิ | ๞๟๧ํ๽຀๹๺ | ๲๹๭฿฻฾฾แไ | ฿ู฻ู฻ู฻ | 11 | ฿฻ไโ