## MB1076 BOM
MB1076 C01 BOM
NO | Part Number | Manufacturer Part Number | Description | Manufacturer | Reference | Quantity | Process | notes
1 | A01D080 |  | PCB,MB1076,2layers,111.76mm*55.88mm | KXKJPCB |  | 1 | SMT
2 | CCC0001 | CC0603KRX7R9BB103 | Capacitor,10nF,0603,50V,10%,X7R,YAGEO; | YAGEO | C1,C13 | 2 | SMT
3 | CCC0009 | CC0603KRX5R7BB105 | Capacitor,1uF,0603,16V,10%,X5R,YAGEO | YAGEO | C16 | 1 | SMT
4 | CCC0071 | CC0402KRX7R7BB104 | Capacitor,100nF,10%,16V,X7R,0402,YAGEO | YAGEO | C2, C3, C5, C7, C8, C11, C12, C15, C30, C31, C33 | 11 | SMT
5 | CCC0121 | CC0603KRX5R8BB105 | Capacitor,1uF,10%,25V,X5R,0603 | YAGEO | C4, C6 | 2 | SMT
6 | CCC0149 | CC0402JRNPO9BN200 | Capacitor,20pF,5%,50V,NPO,0402,YAGEO | YAGEO | C9, C10, C32 | 3 | SMT
7 | CCC0194 | CC0603KRX7R7BB104 | Capacitor,100nF,10%,16V,X7R,0603,YAGEO | YAGEO | C17, C18, C21, C24, C29 | 5 | SMT
8 | CCC0217 | CC0603KRX7R8BB106 | Capacitor,10uF,10%,25V,X7R,0603 | YAGEO | C14 | 1 | SMT
9 | CCC0303 | C0805C473J3GACTU | Capacitor,C0805C473J3GACTU,47nF,5%,25V,NPO,0805,Kemet | Kemet | C26, C27, C28 | 3 | SMT
10 | CTD0045 | TAJA105K016R | Polarized Capacitor,1uF,10%,16V,TAN-A,AVX | AVX | C25 | 1 | SMT
11 | DLD0027 | 19-213-R6C-AP1Q2B-3T | LED,RED,0603 | Everlight | LD2, LD3 | 2 | SMT
12 | DLD0028 | 19-213SY6C/S530-E2/TR8LED | LED,GREEN,0603 | Everlight | LD5 | 1 | SMT
13 | DLD0029 | 19-217/BHC-ZL1M2RY/3T | LED,BLUE,0603, | Everlight | LD6 | 1 | SMT
14 | DLD0030 | 19-217/S2C-AM2N2VY/3T | LED,orange,0603 | Everlight | LD4 | 1 | SMT
15 | DLD0032 | Avago,HSMF-A201-A00J1 | LED,Bicolor Led,3.2 mm x 2.8 mm,LE-RGW35280,SMT, | Avago | LD1 | 1 | SMT
16 | JPM0060 | F206A-2*04MGF-A | header female,F206A-2*04MGF-A,2.54MM,2*4P,SMT | townes | CN3 | 1 | SMT
17 | JPZ0058 | 313133S161145 | Header,2.54mm,1*33P,180 degree,L=14.5,1U gold,DIP,lyconn;High temperature resistant,PA-9T | lyconn | P1, P2 | 2 | SMT
18 | JUS0021 | MUSB5QS-BM1H6-NLB-E | USB,MUSB5QS-BM1H6-NLB-E,townes | townes | CN1, CN2 | 2 | SMT
19 | LCZ0006 | FCM1608KF-601T03 | Bead,600R,350mA,0603,FCM1608KF-601T05,Tai-tech | Tai-tech | L1 | 1 | SMT
20 | QSJ0002 | MMBT9013 | transistor,MMBT9013L/G,SOT-23,unisonic | unisonic | T1 | 1 | SMT
21 | RRC0055 | RC0603FR-07510RL | resistor,510R,0603,1% | YAGEO | R31 | 1 | SMT
22 | RRC0139 | RC0603FR-071KRL | resistor,1K,0603,1% | YAGEO | R29, R32 | 2 | SMT
23 | RRC0065 | RC0603FR-07330RL | resistor,330R,0603,1% | YAGEO | R30 | 1 | SMT
24 | RRC0123 | RC0402FR-07100RL | resistor,100R,0402,1%,YAGEO | YAGEO | R5, R6, R14, R44 | 4 | SMT
25 | RRC0124 | RC0402FR-0710KL | resistor,10K,0402,1%,YAGEO | YAGEO | R16, R18, R22, R38, R39, R40, R41, R42 | 8 | SMT
26 | RRC0126 | RC0402FR-071KL | resistor,1K,0402,1% | YAGEO | R3 | 1 | SMT
27 | RRC0128 | RC0402FR-0722RL | resistor,22R,0402,1%,YAGEO | YAGEO | R20, R21, R24, R28 | 4 | SMT
28 | RRC0130 | RC0402FR-074K7L | resistor,4.7K,0402,1% | YAGEO | R1, R2, R26, R27 | 4 | SMT
29 | RRC0220 | RC0402JR-070RL | resistor,0R,0402,5%,YAGEO | YAGEO | R4, R9, R10, R12, R13 | 5 | SMT
30 | RRC0220 | RC0402JR-070RL | resistor,0R,0402,5%,YAGEO | YAGEO | SB1, SB3, SB6, SB8, SB10, SB13, SB14, SB15, SB16, SB17, SB18, SB21, SB22, SB24, SB25, SB26 | 16 | SMT
31 | RRC0223 | RC0402FR-071K5L | resistor,1.5K,0402,1%,YAGEO | YAGEO | R8 | 1 | SMT
32 | RRC0265 | RC0402FR-07510RL | resistor,510R,0402,1%,YAGEO | YAGEO | R33 | 1 | SMT
33 | RRC0359 | RC0402FR-07100KL | resistor,100K,0402,1% | YAGEO | R7, R11, R19, R25 | 4 | SMT
34 | RRC0630 | RC0402FR-0736kL | resistor,36K,1%,0402 | YAGEO | R17 | 1 | SMT
35 | SQC0001 | TD0341X-G01-BLU | buttom,blue,6*6,SMT,180degree,TD-0341X-GO1,wealthmetal | wealthmetal | B1 | 1 | SMT
36 | SQC0002 | TD0341X-G01-BLA | buttom,black,6*6,SMT,180degree,TD-0341X-GO1,wealthmetal | wealthmetal | B2 | 1 | SMT
37 | ST-DEJ0010 | BAT60JFILM | Diode,BAT60JFILM,SOD323/A,ST,(X3 Code 9151097) | ST | D1, D2, D3, D4 | 4 | SMT
38 | ST-UIC0036 | LD3985M33R | IC,3.3V,LD3985M33R,SOT23-5L,ST,(X3 Code 9176161) | ST | U1 | 1 | SMT
39 | ST-UIC0107 | STM32F103C8T6(2-2) | IC,STM32F103C8T6(2-2),48-LQFP,ST,(X3 Code9175981) | ST | U2 | 1 | SMT
40 | ST-UIC0336 | L3GD20TR | IC,L3GD20TR, MEMS Motion Sensor 3-Axis | ST | U3 | 1 | SMT
41 | ST-UIC0357 | STM32F052RBT6 | IC,STM32F052RBT6,QFP64,(X3 Code 9175878) | ST | U4 | 1 | SMT
42 | JPZ0015 | 313140S111116 | header,2.54mm,1*2,L=11.6,180 degree,1U gold,DIP,lyconn | lyconn | JP2 | 1 | DIP
43 | JPZ0015 | 313140S111116 | header,2.54mm,1*6,L=11.6,180 degree,1U gold,DIP,lyconn | lyconn | CN4 | 1 | DIP
44 | JPZ0015 | 313140S111116 | header,2.54mm,1*4,L=11.6,180 degree,1U gold,DIP,lyconn | lyconn | CN5 | 1 | DIP
45 | XWY0022 | HC-49S-C20QSA-8.000MHZ | Crystal Oscillator,8M,20PF,20PPM,-10-70 degree,DIP,HC-49S | Jfvny | X1 | 1 | DIP
46 | AYK0026 |  | plan de cuivre recouvert de vernis + Couche Plastic，53*13*1.5mm ,R1.5mm | yj1858 | LS1 | 1 | ASS
47 | PKZ0058 |  | insert card,MB1076 | Huixing |  | 1 | ASS
48 | PXS0013 |  | blister ,MB1076 | yszhou |  | 1 | ASS
49 | PZX0006 |  | carton box:620*425*310MM, | chuanhui |  | 1/150 | ASS
50 | PZZ0010 |  | pearl wool EPE,605*415*5mm, | chuanhui |  | 2/150 | ASS
51 | PZB0001 |  | cardboard,605*415mm | chuanhui |  | 2/150 | ASS
52 | AKG0002 |  | buttom hat,blue,along | along |  | 1 | ASS
53 | AKG0003 |  | buttom hat,black,along | along |  | 1 | ASS
54 | ADL0002 | M7566-05/M7571-05 | Short link | lyconn |  | 3 | ASS
55 | [NA] |  |  |  | C19, C20 | 2 |  | not fitted
56 | [NA] |  |  |  | C22, C23 | 2 |  | not fitted
57 | [NA] |  |  |  | R15, R23, R43 | 3 |  | not fitted
58 | [NA] |  |  |  | R34, R35, R36 | 3 |  | not fitted
59 | [NA] |  |  |  | R37 | 1 |  | not fitted
60 | [NA] |  |  |  | SB2, SB4, SB5, SB7, SB9, SB11, SB12, SB19, SB20, SB23, SB27, SB28, SB29, SB30, SB31, SB32 | 16 |  | not fitted
61 | [NA] |  |  |  | TP1, TP2 | 2 |  | not fitted
62 | [NA] |  |  |  | X2 | 1 |  | not fitted
63 | [NA] |  |  |  | X3 | 1 |  | not fitted
64 | [NA] |  |  |  | JP1 | 1 |  | not fitted

## xl_DCF_History (hidden)
CLINAME | DATETIME | DONEBY | IPADDRESS | APPVER | RANDOM | CHECKSUM
ᅣᅼᅑᅺᅯᆁᆁᅷᅴᅷᅳᅲ | ᄿᅀᄽᄿᅁᄽᅀᄾᄿᅁᄮᄮᄿᅄᅈᅀᅄᅞᅛᄮᄶᅕᅛᅢᄹᄿᅈᄾᄷ | ᅡᅢᅪᅐᆀᆃᅼᅽ | ᅵᅼᅰᅂᄾᅁᅁᅄᅇ | ᅂᄼᄾᄼᅀᄼᄾ | 14 | ᅂᄿᅁᄿ