## MB1115 BOM
| BOM MB1115 | Revision : B-03
BOM for STM32F411E DISCOVERY to be used with PCB MB1115B-1 having STM32F411E-DISCO written on top silkscreen
NO | Code | Part Number | Manufacturer | Description | Designator | Quantity | Process | Note
1 | A01D081 |  | KingWong | PCB board,MB1075,ST |  | 1 | SMT
2 | CCC0001 | CC0603KRX7R9BB103 | YAGEO | Capacitor,10nF,0603,50V,10%,X7R,YAGEO; | C5, C13, C48, C58 | 4 | SMT
3 | CCC0008 | CC0603JRNPO9BN151 | YAGEO | Capacitor,150pF,0603,50V,5%,NPO | C51, C53 | 2 | SMT
4 | CCC0009 | CC0603KRX5R7BB105 | YAGEO | Capacitor,1uF,0603,16V,10%,X5R,YAGEO | C1,C4,C14,C17,C27,C47,C52,C56,C57,C62,C63 | 11 | SMT
5 | CCC0045 | CC0603KRX7R7BB224 | YAGEO | Capacitor,220nF,10%,16V,X7R,0603 | C41 | 1 | SMT
6 | CCC0053 | CC0603KRX7R8BB223 | YAGEO | Capacitor,22nF,10%,25V,X7R,0603,YAGEO | C60, C61 | 2 | SMT
7 | CCC0135 | CC1206KKX7R7BB225 | YAGEO | Capacitor,2.2uF,10%,16V,X7R,1206 | C33, C38 | 2 | SMT
8 | CCC0149 |  | YAGEO | Capacitor,20pF,5%,50V,NPO,0402,YAGEO | C6, C9, C18, C19 | 4 | SMT
9 | CCC0209 | CC0603KRX5R7BB475 | YAGEO | Capacitor,4.7uF,16V, X5R,10%,0603 | C42 | 1 | SMT
10 | CCC0217 | CC0603KRX7R8BB106 | YAGEO | Capacitor,10uF,10%,25V,X7R,0603 | C37, C43, C65 | 3 | SMT
11 | CCC0374 |  | YAGEO | Capacitor,100nF,10%,25V,X5R,0402,TDK | C2,C3,C7,C8,C10,C11,C12,C15,C16,C21,C23,C25,C26,C29,C30,C31,C32,C34,C35,C39,C40,C44,C45,C46,C49,C50,C55,C59,C66 | 29 | SMT
12 | CTD0004 | TAJA475K016R | AVX | Polarized Capacitor,4.7uF,10%,16V,Type-A,AVX | C54 | 1 | SMT
13 | CTD0045 | TAJA105K016R | AVX | Polarized Capacitor,1uF,10%,16V,Type-A,AVX | C22, C24, C64 | 3 | SMT
14 | DLD0027 | 19-213-R6C-AP1Q2B-3T | Everlight | LED,Red,0603 | LD2, LD5, LD8 | 3 | SMT
15 | DLD0028 | 19-213SY6C/S530-E2/TR8LED | Everlight | LED,Green,0603 | LD4, LD7 | 2 | SMT
16 | DLD0029 | 19-217/BHC-ZL1M2RY/3T | Everlight | LED,Blue,0603, | LD6 | 1 | SMT
17 | DLD0030 | 19-217/S2C-AM2N2VY/3T | Everlight | LED,orange,0603 | LD3 | 1 | SMT
18 | DLD0032 | Avago,HSMF-A201-A00J1 | AVAGO | LED,Bi-color Red-Green,3.2 mm x 2.8 mm,LE-RGW35280,SMT, | LD1 | 1 | SMT
19 | JPZ0052 | 313250S212145 | LWCONN | Header,2.54,2*25/L=14.5/180 degreen,1u gold,for MB997 | P1, P2 | 2 | SMT
20 | JUS0008 | 47590-0001 | TOWNES | USB,USB-AB,47590-0001,SMT,MOLEX,MB784 | CN5 | 1 | SMT
21 | JUS0021 | MUSB5QS-BM1H6-NLB-E | TOWNES | USB,MUSB5QS-BM1H6-NLB-E,TOWNES | CN1 | 1 | SMT
22 | LCZ0006 | FCM1608KF-601T03 | Tai-tech | Bead,600R,350mA,0603,FCM1608KF-601T05,Tai-tech | L1 | 1 | SMT
23 | QSJ0002 | MMBT9013 | unisonic | Transistor,MMBT9013L/G,SOT-23,unisonic | T1 | 1 | SMT
24 | RRC0065 | RC0603FR-07330RL | YAGEO | Resistor,330R,0603,1% | R64 | 1 | SMT
25 | RRC0123 | RC0402FR-07100RL | YAGEO | Resistor,100R,0402,1%,YAGEO | R3, R4, R37, R45, R51, R67 | 6 | SMT
26 | RRC0124 | RC0402FR-0710KL | YAGEO | Resistor,10K,0402,1%,YAGEO | R12, R14, R30, R41, R43 | 5 | SMT
27 | RRC0126 | RC0402FR-071KL | YAGEO | Resistor,1K,0402,1% | R13, R36, R39 | 3 | SMT
28 | RRC0128 | RC0402FR-0722RL | YAGEO | Resistor,22R,0402,1%,YAGEO | R10, R15, R16, R17, R56, R58 | 6 | SMT
29 | RRC0130 | RC0402FR-074K7L | YAGEO | Resistor,4.7K,0402,1% | R19, R20 | 2 | SMT
30 | RRC0130 | RC0402FR-074K7L | YAGEO | Resistor,4.7K,0402,1% | R27, R32 | 2 | SMT
31 | RRC0220 | RC0402JR-070RL | YAGEO | Resistor,0R,0402,5%,YAGEO | R1,R8,R9,R25,R26,R42,R48,R53,R57,R61,R63 | 11 | SMT
32 | RRC0220 | RC0402JR-070RL | YAGEO | Resistor,0R,0402,5%,YAGEO | SB1,SB3,SB5,SB7,SB9,SB13,SB15,B17,SB18,SB19,SB21 | 11 | SMT
33 | RRC0223 | RC0402FR-071K5L | YAGEO | Resistor,1.5K,0402,1%,YAGEO | R7 | 1 | SMT
34 | RRC0245 | RC0402FR-07220RL | YAGEO | Resistor,220R,0402,1%,YAGEO | R24 | 1 | SMT
35 | RRC0265 | RC0402FR-07510RL | YAGEO | Resistor,510R,0402,1%,YAGEO | R28, R31, R40 | 3 | SMT
36 | RRC0284 | RC0402FR-0751RL | YAGEO | Resistor,51R,0402,1%,YAGEO | R59, R60 | 2 | SMT
37 | RRC0313 | RC0402FR-0747KL | YAGEO | Resistor,47K,0402,1% | R49, R54 | 2 | SMT
38 | RRC0318 | RC0402FR-07330RL | YAGEO | Resistor,330R,0402,1% | R34, R38 | 2 | SMT
39 | RRC0346 | RC0402FR-071K2L | YAGEO | Resistor,1.2K,0402,1%,YAGEO | R52 | 1 | SMT
40 | RRC0359 | RC0402FR-07100KL | YAGEO | Resistor,100K,0402,1% | R5, R6, R18, R44, R50 | 5 | SMT
41 | RRC0457 | RC0402FR-0747RL | YAGEO | Resistor,47R,0402,1% | R23 | 1 | SMT
42 | RRC0540 | RC0603FR-07620RL | YAGEO | Resistor,620R,0603,1% | R65 | 1 | SMT
43 | RRC0721 | RC0603FR-07220KL | YAGEO | Resistor,220K,0402,1% | R35 | 1 | SMT
44 | SQC0001 | TD0341X-G01-BLU | wealthmetal | SW-PUSH-CMS,Non-Open Push-Button,Bule,square toes,6*6,SMT,180°,TD-0341X-GO1,wealthmetal | B1 | 1 | SMT
45 | SQC0002 | TD0341X-G01-BLA | wealthmetal | SW-PUSH-CMS,Non-Open Push-Button,Black,square toes,6*6,SMT,180°,TD-0341X-GO1,wealthmetal | B2 | 1 | SMT
46 | ST-DEJ0010 | BAT60JFILM | ST | Diode,BAT60JFILM,SOD323/A,ST,(X3 Code 9151097) | D1, D2, D3 | 3 | SMT
47 | ST-UIC0036 | LD3985M33R | ST | IC,3.3V,LD3985M33R,SOT23-5L,ST,(X3 Code 9176161) | U1 | 1 | SMT
48 | ST-UIC0063 | EMIF02-USB03F2 | ST | IC,EMIF02-USB03F2,flip ship,ST,(X3 Code 9179037) | U9 | 1 | SMT
49 | ST-UIC0095 | STMPS2141STR | ST | IC,STMPS2141STR,SOT23-5,ST,(X3 Code9159003) | U6 | 1 | SMT
50 | ST-UIC0107 | STM32F103C8T6 | ST | IC,STM32F103C8T6(2-2),48-LQFP,ST,(X3 Code9175981) | U2 | 1 | SMT
51 | ST-UIC0335 | LSM303DLHC | ST | IC,LSM303DLHCTR,(X3 Code 9177037) | U5 | 1 | SMT
52 | ST-UIC0336 | L3GD20 | ST | IC,L3GD20TR, MEMS Motion Sensor 3-Axis,(9177042) | U7 | 1 | SMT
53 | ST-UIC0370 | STM32F411VET6U | ST | IC,STM32F411VET6U,TQFP100,(TBC) | U4 | 1 | SMT
54 | ST-UIC0571 | MP45DT02 | ST | IC,MP45DT02,(X3 code 9188006) | U10 | 1 | SMT
55 | ST-UIC0572 | LD3985M25R | ST | IC,LD3985M25R,SOT23-5L,ST,(9176007) | U3 | 1 | SMT
56 | UIC0119 | CS43L22 | Cirrus Logic Inc | IC,DAC,CS43L22-CNZ,QFN-40,Cirrus Logic Inc | U8 | 1 | SMT
57 | JEJ0002 | ST-225-02 | wealthmetal | Connector Jack,black,90 degree,ST-225-02,wealthmetal | CN4 | 1 | DIP
58 | JPZ0015 | 313140S111116 | LWCONN | Header,2.54mm,1*6,L=11.6,180 degree,1U gold,DIP,LWCONN | CN2 | 1 | DIP
59 | JPZ0015 | 313140S111116 | LWCONN | Header,2.54mm,1*4,L=11.6,180 degree,1U gold,DIP,LWCONN | CN3 | 1 | DIP
60 | JPZ0015 | 313140S111116 | LWCONN | Header,2.54mm,1*2,L=11.6,180 degree,1U gold,DIP,LWCONN | JP2 | 1 | DIP
61 | JPZ0033 | 313140S161145 | LWCONN | Header,2.54mm,1*2P,180 degree,L=14.5,1U gold,SMT,stand fire,PA-9T | JP3, JP4 | 2 | SMT
62 | XWY0022 | HC-49S-C20QSA-8.000MHZ | JTVHY | Crystal Oscillator,8M,20PF,20PPM,-10-70 degree,DIP,HC-49S | X1, X2 | 2 | DIP
63 | ADL0002 | 316102S111A | LWCONN | Short circuit cap,2.54MM,Open,1U metals,LWCONN,Harwin,M7566-05/M7571-05 |  | 1 | ASS
64 | AKG0002 |  | along | Button hat,Blue |  | 1 | ASS
65 | AKG0003 |  | along | Button hat,Black |  | 1 | ASS
66 | PBQ0016 |  |  | Test label paper,Five lattice,Character forT1,T2,T3,T4,QA,See pictures/sample |  | 1 | ASS
67 | PKZ0059 |  | Baide | Paperboard,MB1115A |  | 1 | ASS
68 | PSD0001 |  | bother | Label for model vesion SN number,p-touch ,6mm,8m |  | 1/420 | ASS
69 | PXS0007 |  | Huixing | Blister card,MB997 400*140MM PET 0.5MM |  | 1 | ASS
70 | PZB0001 |  | chuanhui | carton box:620*425*310MM, |  | 2/180 | ASS
71 | PZX0006 |  | chuanhui | pearl wool EPE,605*415*5mm, |  | 1/180 | ASS
72 | PZZ0010 |  | chuanhui | cardboard,605*415mm |  | 2/180 | ASS
74 | [NA] |  |  |  | C20, C28 | 2 |  | Not Fitted
75 | [NA] |  |  |  | C36 | 1 |  | Not Fitted
76 | [NA] |  |  |  | C67 | 1 |  | Not Fitted
77 | [NA] |  |  |  | JP1 | 1 |  | Not Fitted
78 | [NA] |  |  |  | R2, R11, R29, R33, R46, R47, R55, R62 | 8 |  | Not Fitted
79 | [NA] |  |  |  | R21, R22 | 2 |  | Not Fitted
80 | [NA] |  |  |  | R66 | 1 |  | Not Fitted
81 | [NA] |  |  |  | SB2, SB4, SB6, SB8, SB10, SB11, SB12, SB14, SB16, SB20 | 10 |  | Not Fitted
82 | [NA] |  |  |  | X3 | 1 |  | Not Fitted

## xl_DCF_History (hidden)
CLINAME | DATETIME | DONEBY | IPADDRESS | APPVER | RANDOM | CHECKSUM
ᝩគ᝗ក᝵ជជ᝽᝺᝽᝹᝸ | ᝅᝄᝃᝅᝊᝃᝆᝄᝅᝈ᜴᜴ᝅᝋᝎᝈᝌᝤᝡ᜴᜼᝛ᝡᝨ᜿ᝆᝎᝄ᜽ | ᝧᝨᝰ᝖ឆញគ | ᝛ᝢ᝖ᝈᝄᝇᝆᝋᝊ | ᝈᝂᝄᝂᝆᝂᝄ | 20 | ᝇᝍᝆᝍ