## BOM Report
Bill of Materials |  |  | STM32H7-DK
Source Data From: |  | MB1248.PrjPCB
Project: |  | STM32H7-DK
Revision: |  | D-02
Creation Date: | 10/31/2017 | 5:29:38 PM
Print Date: | 2026-07-30 | 46233.4442
Comment | Designator | Footprint | Quantity | Fitted | Ordered by | Manuf_1 | Manuf_Part_1 | ECCN_US/EU | Manuf_2 | Manuf_Part_2
TD-0341 [RESET/Black] | B1 | PB10 | 1 | YES | Subcon |  |  | n/a
USER | B2 | PB10 | 1 | YES | Subcon |  |  | n/a
MT-008A | B3 | MT-008A | 1 | YES | Subcon |  |  | n/a
100nF | C1, C2, C4, C5, C9, C10, C11, C12, C13, C14, C22, C23, C24, C25, C27, C29, C30, C35, C37, C38, C41, C44, C45, C50, C51, C56, C57, C59, C63, C65, C68, C76, C79, C80, C81, C83, C85, C88, C89, C99, C103, C111, C112, C119, C120, C121, C122, C144, C147, C149, C150 | 0603C | 51 | YES | Subcon |  |  | n/a
10uF | C3, C8, C42, C86, C146 | TAN-A | 5 | YES | Subcon | VISHAY | 293D106X9010A2TE3 | n/a
[N/A] | C6, C55 | 0402C | 2 | NO | Subcon |  |  | n/a
4.7uF | C7, C36, C54 | TAN-A | 3 | YES | Subcon |  |  | n/a
4.7uF[N/A] | C15 | 0402C | 1 | NO | Subcon |  |  | n/a
2.2uF | C16, C20, C32, C43, C47, C48, C49 | 0603C | 7 | YES | Subcon |  |  | n/a
TC1206KKX7RDBB102 | C17 | 1206C | 1 | YES | Subcon |  |  | n/a
[N/A] | C18, C151 | 0603C | 2 | NO | Subcon |  |  | n/a
100nF | C19, C52, C61, C66, C75, C84, C90, C91, C93, C94, C95, C96, C97, C98, C100, C101, C102, C104, C105, C106, C107, C108, C109, C110, C115, C116, C117, C118, C124, C125, C126, C129, C130, C131, C132, C133, C134, C135, C137, C138, C139, C140, C141 | 0402C | 43 | YES | Subcon |  |  | n/a
[N/A] | C21 | 1206C | 1 | NO | Subcon |  |  | n/a
10uF(GRM155R60G106ME44) | C26 | 0402C | 1 | YES | Subcon |  |  | n/a
1uF_X5R_0603 | C28, C113 | 0603C | 2 | YES | Subcon |  |  | n/a
1.5pF | C31, C34 | 0603C | 2 | YES | Subcon |  |  | n/a
4.7uF | C33, C39 | 0402C | 2 | YES | Subcon |  |  | n/a
2.2uF[N/A] | C40 | 0603C | 1 | NO | Subcon |  |  | n/a
1uF | C46, C53, C58, C64, C128, C145, C148 | 0603C | 7 | YES | Subcon |  |  | n/a
4.7uF | C60, C62, C67, C70, C73, C74, C123 | 0603C | 7 | YES | Subcon |  |  | n/a
TPSR106K006R1000 | C69 | 0805C | 1 | YES | Subcon | AVX | TPSR106K006R1000 | n/a
1uF | C71, C72 | 0603C | 2 | YES | Subcon | YAGEO | CC0603KRX5R7BB105 | n/a
22nF | C77, C78 | 0603C | 2 | YES | Subcon | YAGEO |  | n/a
2.2uF | C82, C127, C136 | 1206C | 3 | YES | Subcon |  |  | n/a
1uF | C87, C92 | TAN-A | 2 | YES | Subcon |  |  | n/a
470pF | C114 | 0603C | 1 | YES | Subcon |  |  | n/a
10nF | C142 | 0603C | 1 | YES | Subcon |  |  | n/a
10uF(25V) | C143 | TAN-B | 1 | YES | Subcon |  |  | n/a
10uF | C152 | 0603C | 1 | YES | Subcon
220pF | C153 | 0402C | 1 | YES | Subcon
475900001 | CN1 | MOLEX_47590001 | 1 | YES | Subcon | MOLEX | 475900001 | n/a
USB_uB_105017.0001 | CN2, CN14 | MICRO_USB_B_105017 | 2 | YES | Subcon |  |  | n/a
RCJ-01X-SMT | CN3 | RCA_3SM_1TH_14X15 | 1 | YES | Subcon | JIUBABA | JBB0819100002 | n/a | CUI Inc | RCJ-014-SMT
Header 4x1 | CN4 | HDR_1X4_2R54 | 1 | NO | Subcon |  |  | n/a
SSW-110-22-x-S-VS | CN5 | SSW-110-22-X-S-VS | 1 | YES | Subcon | SAMTEC | SSW-110-22-x-S-VS | n/a
SSW-108-22-x-S-VS | CN6, CN8 | SSW-108-22-X-S-VS | 2 | YES | Subcon | SAMTEC | SSW-108-22-x-S-VS | n/a
KRJ-CB4.2GYZNL | CN7 | RJ45_LED_KRJ-CB4R2GYZNL_EM | 1 | YES | Subcon | DGKYD | KRJ-CB4.2GYZNL | n/a
SAMTEC SSW-106-22-x-S-VS | CN9 | SSW-106-22-X-S-VS | 1 | YES | Subcon | SAMTEC | SSW-106-22-x-S-VS | n/a
PJ3028B-3-BE | CN10 | PJ3028B | 1 | YES | Subcon | http://ww.qiaod.com | PJ3028B-3_BE | n/a |  | PJ30280-3_BE
PJ3028B-3-GR | CN11 | PJ3028B | 1 | YES | Subcon | http://ww.qiaod.com | PJ3028B-3_GR | n/a |  | PJ30280-3_GR
PJS008-2000 | CN12 | MSD_PJS008_ | 1 | YES | Subcon |  |  | n/a
FTSH-105-01-L-DV-K | CN13 | FTSH-107-01-L-DV_B | 1 | YES | Subcon |  |  | n/a |  |  | reuse FTSH-107-01-L-DV-K and remove 4 pins from both side
QSH-030-01-F-D-A-K-TR | CN15 | QSH-030-01-F-D-A | 1 | YES | Subcon |  |  | n/a
TC2050-IDC-NL | CN16 | TC2050-IDC-NL | 1 | NO | Subcon | Tag_connect | TC2050-IDC-NL-FP | n/a
Receptacle 10X2 TH VT 1.27mm | CN17 | MODULE_20TH_48X29 | 1 | YES | Subcon | WINPIN | FHCS44-210 | n/a
[N/A] | D1 | BGA4_0R4_1X1 | 1 | NO | STM | STM | USBULC6-2F3 | EAR99/NEC
[N/A] | D2 | BGA4_0R4_0R8X0R8 | 1 | NO | STM | STM | ESDA14V2-2BF3 | EAR99/NEC
ESDA7P60-1U1M | D3 | DO_2SM_1R6X1_21 | 1 | NO | STM | STM | ESDA7P60-1U1M | EAR99/NEC
ESDA6V1BC6 | D4 | SOT23-6L | 1 | YES | STM | STM | ESDA6V1BC6 | EAR99/NEC
BAT60JFILM | D5, D6, D7, D8 | SOD-323 | 4 | YES | STM | STM | BAT60JFILM | EAR99/NEC
ESDA6V1-5SC6 | D9 | SOT23-6L | 1 | YES | STM | STM | ESDA6V1-5SC6 | EAR99/NEC
ESDA7P60-1U1M | D10, D13 | DO_2SM_1R6X1_21 | 2 | YES | STM | STM | ESDA7P60-1U1M | EAR99/NEC
ESDALC6V1W5 | D11, D12, D14, D15 | SC70-5 | 4 | YES | STM | STM | ESDALC6V1W5 | EAR99/NEC
POSITION HOLE C6D3R5 | H1, H2, H7, H8 | HOLE_C7D3R5 | 4 | NO |  |  |  | n/a
POSITION HOLE C6D3R5 | H3, H4, H5, H6 | HOLE_C9D4R5 | 4 | NO |  |  |  | n/a
Jumper Header 2x1 | JP1, JP4 | SIP2 | 2 | NO | Subcon |  |  | n/a
| JP2, JP3, JP5 | SIP2 | 3 | YES | Subcon |  |  | n/a
Jumper_Header 5x2 Fitted 1-2 | JP6 | HDR_2X5_2R54 | 1 | YES | Subcon |  |  | n/a
BLM18PG121SN1D | L1, L2 | 0603L | 2 | YES | Subcon | MURATA | BLM18PG121SN1D | n/a | TDK | MPZ1608S300A
2.2uH(LQM2MPN2R2NG0) | L3 | LSM2_VLS2016E_S | 1 | YES | Subcon |  |  | n/a
BEAD(FCM1608KF-601T03) | L4, L5, L6, L8 | 0603L | 4 | YES | Subcon |  |  | n/a
BEAD(FBMJ1608HM180NTR) | L7 | 0603L | 1 | YES | Subcon |  |  | n/a
Green | LD1, LD6, LD7, LD8 | 0603D | 4 | YES | Subcon |  |  | n/a
Orange | LD2 | 0603D | 1 | YES | Subcon |  |  | n/a
Red | LD3, LD5 | 0603D | 2 | YES | Subcon |  |  | n/a
Blue | LD4 | 0603D | 1 | YES | Subcon |  |  | n/a
LED_red | LD9 | 0603D | 1 | YES | Subcon |  |  | n/a
LD_BICOLOR_CMS | LD10 | LED2_3528 | 1 | YES | Subcon |  |  | n/a
FPU330ZH-BT1D3-CA | P1 | FPU330ZH-BT1D3-CA | 1 | YES | Subcon | TOWNES | FPU330ZH-BT1D3-CA | n/a | TOWNES | TFP-A330ZH-BT1-ECX
SQT-110-01-F-D-RA | P2 | SQT-110-01-F-D-RA | 1 | YES | Subcon |  |  | n/a
SSW-106-02-F-D-RA | P3 | SSW-106-02-F-D-RA | 1 | YES | Subcon |  |  | n/a
33 | R1, R2, R15, R20, R35, R93, R124, R125, R134, R135, R153, R160, R171, R175, R193, R194 | 0603R | 16 | YES | Subcon |  |  | n/a
33[N/A] | R3, R6, R18, R19 | 0603R | 4 | NO | Subcon |  |  | n/a
100 | R4, R5, R126, R133, R216 | 0603R | 5 | YES | Subcon | YAGEO |  | n/a
0 | R7, R16, R21, R25, R26, R27, R28, R29, R33, R36, R37, R38, R39, R40, R41, R42, R47, R103, R105, R122, R155, R158, R202 | 0603R | 23 | YES | Subcon |  |  | n/a
10K | R8, R9, R11, R31, R32, R57, R63, R68, R70, R74, R75, R80, R107, R123, R163, R191, R196, R213 | 0603R | 18 | YES | Subcon |  |  | n/a
8K06_1% | R10 | 0603R | 1 | YES | Subcon | YAGEO |  | n/a
820 | R12, R106 | 0603R | 2 | YES | Subcon |  |  | n/a
3K3 | R13 | 0603R | 1 | YES | Subcon |  |  | n/a
[N/A] | R14, R22, R30, R34, R43, R108, R121, R136, R177, R190, R192 | 0603R | 11 | NO | Subcon |  |  | n/a
620 | R17 | 0603R | 1 | YES | Subcon |  |  | n/a
51 | R23, R24, R72, R73 | 0603R | 4 | YES | Subcon |  |  | n/a
270 | R44, R79 | 0603R | 2 | YES | Subcon |  |  | n/a
1M | R45, R127, R132 | 0603R | 3 | YES | Subcon |  |  | n/a
510 | R46, R203 | 0603R | 2 | YES | Subcon |  |  | n/a
33 | R48, R49, R50, R51, R52, R53, R54, R55, R56, R59, R60, R62, R65, R67, R69, R82, R87, R88, R89, R90, R91, R92, R139, R140, R141, R142, R143, R144, R145, R146, R147, R148, R149, R150, R151, R152, R154, R157, R159, R162, R165, R168, R169, R172, R176, R178, R179, R180, R181, R182, R183, R184, R185, R186, R187, R188, R189, R195, R197, R198, R199, R200, R201 | 0402R | 63 | YES | Subcon |  |  | n/a
1K | R58, R101, R120 | 0603R | 3 | YES | Subcon |  |  | n/a
22K | R61 | 0603R | 1 | YES | Subcon |  |  | n/a
1K5 | R64, R130, R131 | 0603R | 3 | YES | Subcon | YAGEO |  | n/a
47K | R66, R115, R116, R117, R118, R119 | 0603R | 6 | YES | Subcon |  |  | n/a
330 | R71, R113, R114, R215 | 0603R | 4 | YES | Subcon |  |  | n/a
75 | R76, R128, R156, R166, R174 | 0603R | 5 | YES | Subcon | YAGEO |  | n/a
0 | R77, R78 | 0402R | 2 | YES | Subcon |  |  | n/a
0 | R81 | 0805R | 1 | YES | Subcon | YAGEO |  | n/a
4K7 | R83, R84, R86 | 0402R | 3 | YES | Subcon |  |  | n/a
2K7 | R85 | 0402R | 1 | YES | Subcon |  |  | n/a
10K | R94, R110, R111, R112 | 0402R | 4 | YES | Subcon |  |  | n/a
100 | R95, R96, R102, R104 | 0402R | 4 | YES | Subcon |  |  | n/a
20 | R97, R98 | 0603R | 2 | YES | Subcon |  |  | n/a
4K7 | R99, R137 | 0603R | 2 | YES | Subcon |  |  | n/a
3K | R100 | 0402R | 1 | YES | Subcon |  |  | n/a
100K | R109 | 0402R | 1 | YES | Subcon |  |  | n/a
[NA] | R129 | 0603R | 1 | NO | Subcon |  |  | n/a
100K | R138 | 0603R | 1 | YES | Subcon |  |  | n/a
50 | R161, R164, R167, R170 | 0603R | 4 | YES | Subcon | YAGEO |  | n/a
12K1 | R173 | 0603R | 1 | YES | Subcon | VISHAY | MCT 0603-50 1% P5 12K1 | n/a
680 | R204, R205, R209 | 0603R | 3 | YES | Subcon |  |  | n/a
22 | R206, R207, R208, R210, R211, R212, R217, R218, R219, R220, R221, R222 | 0603R | 12 | YES | Subcon |  |  | n/a
220K | R214 | 0603R | 1 | YES | Subcon |  |  | n/a
Solder Bridge OFF | SB1, SB7, SB8, SB12, SB13, SB14, SB15, SB17, SB22, SB24, SB31, SB33, SB35, SB37, SB41, SB43, SB44, SB47, SB49 | SB_0603 | 19 | NO | Subcon |  |  | n/a
Solder Bridge ON | SB2, SB3, SB4, SB5, SB6, SB9, SB10, SB11, SB16, SB18, SB19, SB21, SB23, SB25, SB26, SB27, SB28, SB29, SB30, SB32, SB34, SB36, SB38, SB39, SB40, SB42, SB45, SB46, SB48 | SB_0603 | 29 | YES | Subcon |  |  | n/a
BSN20BK | T1 | SOT-23 | 1 | YES | Subcon | NXP | BSN20BK | n/a
9013 | T2, T5 | SOT-23 | 2 | YES | Subcon |  |  | n/a
STT4P3LLH6[N/A] | T3 | SOT23-6L | 1 | NO | STM | STM | STT4P3LLH6 | EAR99/NEC
STS5PF30L | T4 | SOIC8_1R27_4R9X6 | 1 | YES | STM |  |  | n/a
Ground | TP1, TP5 | TP_C40 | 2 | NO |  |  |  | n/a
1V8 | TP2 | TP_C40 | 1 | NO |  |  |  | n/a
5V | TP3 | TP_C40 | 1 | NO |  |  |  | n/a
+3V3 | TP4 | TP_C40 | 1 | NO |  |  |  | n/a
ECMF02-2AMX6 | U1 | DFN6_0R5_1R7X1R5 | 1 | YES | STM | STM | ECMF02-2AMX6 | EAR99/NEC
STMPS2151STR | U2 | SOT23-5 | 1 | YES | STM | STM | STMPS2151STR | EAR99/NEC
MT25QL512ABB8ESF-0SIT | U3, U14 | SOIC16W_1R27_10R3X10R33 | 2 | YES | Subcon | MICRON | MT25QL512ABB8ESF-0SIT | 3A991 |  |  | U3 soldered with MT25TL01GHBB8ESF-0SIT only if no these chips
USB3320C-EZK | U4 | QFN32_0R5_5X5 | 1 | YES | Subcon | MICROCHIP | USB3320C-EZK-TR | EAR99/NEC
KMS-1102NL | U5 | TF_16SM_12R7X9R65 | 1 | YES | Subcon | DGKYD | KMS-1102NL | n/a
STM32H747XIH6U | U6 | BGA265_0R8_14X14 | 1 | YES | STM | STM | STM32H747XIH6U | 3A991A2/NEC
IS42S32800G-6BLI | U7 | FBGA90_0R8_8X13 | 1 | YES | Subcon | ISSI | IS42S32800G-6BLI | EAR99/NEC
LD1117S18TR | U8 | SOT-223 | 1 | YES | STM | STM | LD1117S18TR | EAR99/NEC
ST-LINKV3E_SWD | U9 | BGA176_0R65_10x10 | 1 | YES | STM | STM | STM32F723IEK6 | 3A991A2/NEC
STMPS2151STR | U10 | SOT23-5 | 1 | YES | STM | STM | STMPS2151STR | EAR99/NEC
ST1L05APU33R | U11 | DFN6_0R95_3X3 | 1 | YES | STM | STM | ST1L05APU33R | EAR99/NEC
WM8994ECS/R | U12 | BGA72_0R5_4R5X4 | 1 | YES | Subcon | Wolfson | WM8994ECS/R | EAR99/NEC
EMIF06-HSD03F3 | U13 | FBGA17_0R4_1R1X2R4 | 1 | YES | STM | STM | EMIF06-HSD03F3 | EAR99/NEC
74LVC1G04SE | U15, U16 | SOT-353 | 2 | YES | Subcon | DIODES | 74LVC1G04SE-7 | EAR99/NEC
USBLC6-4SC6 | U17 | SOT23-6 | 1 | YES | STM | STM | USBLC6-4SC6 | EAR99/NEC
LAN8742A-CZ-TR | U18 | QFN24_0R5_4X4 | 1 | YES | Subcon | MICROCHIP | LAN8742A-CZ-TR | EAR99/NEC
LD1117S50TR | U19 | SOT-223 | 1 | YES | STM | STM | LD1117S50TR | EAR99/NEC
LDK120M33R | U20 | SOT23-5 | 1 | YES | STM | STM | LDK120M33R | EAR99/NEC
MP34DT05-A | U21 | MP34DT01TR | 1 | YES | STM | STM | MP34DT05-A | EAR99/NEC
NZ2520SB-24.00M | X1 | OSC_4SM_2R5X2 | 1 | YES | STM | NDK | NZ2520SB 24MHz END4869A | EAR99/NEC | AVX Corp/Kyocera Corp | KC2520B24.0000C10E00
NZ2520SB-25.00M | X2, X4 | OSC_4SM_2R5X2 | 2 | YES | STM | NDK | NZ2520SB 25MHz END4869B | EAR99/NEC | AVX Corp/Kyocera Corp | KC2520B25.0000C10E00
NX3215SA-32.768KHZ-EXS00A-MU00525 | X3 | XTAL_2SM_3R2X1R5 | 1 | YES | STM | NDK | NX3215SA-32.768KHZ-EXS00A-MU00525 | EAR99/NEC
MT008-A button for Joystick button |  |  | 1 | YES | Subcon
Jumper Hat |  |  | 2 | YES | Subcon
Nylon screw M3*8 |  |  | 4 | YES | Subcon
nylon STANDOFFS L15 mm,M3*15 |  |  | 4 | YES | Subcon
insert card,MB1248, |  |  | 1 |  | Subcon
blister,MB1248 |  |  | 1 |  | Subcon
MB1280 daughter board |  |  | 1 |  | Subcon
Approved |  | Notes

## Jumper Hat Assembly
Jumper Hat Assembly:
| JP1 | OFF
| JP2 | OFF
| JP3 | ON
| JP4 | OFF
| JP5 | OFF
| JP6 | 1<-->2 | 5V_STLK

## Project Information
Project Full Path | C:\X_project\28. Shark\Shark-DK\MB1248_RevC\schematics\MB1248.PrjPCB
Project Filename | MB1248.PrjPCB
Variant Name | C.1
Data-Source Filename | MB1248.PrjPCB
Data-Source Full Path | C:\X_project\28. Shark\Shark-DK\MB1248_RevC\schematics\MB1248.PrjPCB
Title | MB1248
Total Quantity | 525
Report Time | 5:29:38 PM
Report Date | 10/31/2017
Report Date & Tine | 10/31/2017 5:29:38 PM
Output Name | Bill of Materials
Output Type | BOM_PartType
Output Generator Name | BOM
Output Generator Description | Bill of Materials

## Version
Version info.
C-01 | drafted
C-02 | replace U21 with MP34DT05-A
D-01 | 1. add C152, C153 and SB19 for VLX power 2. updated L7, C26, C15, C33, C39 value and footprint
D-02 | SB30 closed as default

## xl_DCF_History (hidden)
CLINAME | DATETIME | DONEBY | IPADDRESS | APPVER | RANDOM | CHECKSUM
ቤችቒቻተኂኂቸትቸቴታ | ቆሾቀቅሾቁሿቀቃሯሯቀቆ቉ሿቈ቟ቜሯሷቖቜባሺቁ቉ሿሸ | ቢባቫቐቻቼቾኂችቸች | ቖቝቑቃሿቃቅሿቇ | ቃሽሿሽቁሽሿ | 15 | ቃቂቀሿ
ᡪᢃᡘᢁᡶᢈᢈ᡾᡻᡾᡺᡹ | ᡆᡄᡇᡄᡇᡅᡇᡉᠵᠵᡆᡆᡏᡉᡉᠵᠽᡜᡢᡩᡀᡆᡏᡅᠾ | ᡰᡪᢃᡘᢁᡶᢈᢈ᡾᡻᡾᡺᡹ᡲᠵᡓᠵᡖᡞᡥᠵ᡽ᡶᢃ᡹ᢄᢋ᡺ᢇ | ᡩᡪᡣᡘᡬᡡᡅᡇᡌᡆ | ᡍᡃᡉᡃᡅᡃᡅ | 21 | ᡊᡌᡌᡉ