## BOM Report
Bill of Materials |  |  | STM32L4Rx-EVAL
Source Data From: |  | MB1313.PrjPCB
Project: |  | STM32L4Rx-EVAL
Revision: |  | B-04
Creation Date: | 4/10/2017 | 11:17:51 AM
Print Date: | 2026-07-31 | 46234.2604
Comment | Designator | Footprint | Quantity | Fitted | Ordered by | Manuf_1 | Manuf_Part_1 | ECCN_US/EU | Manuf_2
MT-008A | B1 | MT-008A | 1 | YES | Subcon | QiaoD(侨迪） | MT-11WW | NA
TD-0341 [RESET/Black] | B2 | PB10 | 1 | YES | Subcon | CHAU HUA（昭华） | CTSM-644N-V-T/R | NA
WKUP | B3 | PB10 | 1 | YES | Subcon | CHAU HUA（昭华） | CTSM-644B-V-T/R | NA
CR1220 holder | BT1 | BAT_2SM_CR1220 | 1 | YES | Subcon | (Tong Shi Yuan)通世源 | XCF-12 | NA
[N/A] | C1, C2, C3, C4, C6, C7, C10, C11, C12, C21, C35, C103 | 0603C | 12 | NO | Subcon |  |  | NA
1nF | C5, C14 | 0603C | 2 | YES | Subcon | Yageo | CC0603KRX7R9BB102 | NA
100nF | C8, C9, C13, C15, C17, C18, C26, C32, C47, C50, C51, C52, C53, C54, C56, C59, C62, C63, C64, C65, C67, C69, C72, C74, C75, C76, C81, C89, C90, C91, C93, C94, C96, C97, C98, C101, C102, C105, C106, C107, C108, C109, C110, C111, C113, C115, C116, C117, C119, C121, C125, C126, C129, C131, C133, C135, C137, C138, C139, C140, C141, C142 | 0603C | 62 | YES | Subcon | Yageo | CC0603KRX7R7BB104 | NA
10nF | C16 | 0603C | 1 | YES | Subcon | Yageo | CC0603KRX7R9BB103 | NA
4.7uF | C19, C43, C48, C60, C71, C104, C132, C136 | TAN-A | 8 | YES | Subcon | ＡＶＸ | TAJA475K016R | NA
1uF | C20, C120, C127 | TAN-A | 3 | YES | Subcon | ＡＶＸ | TAJA105K016R | NA
100nF | C22, C23, C24, C25, C28, C33, C37, C39, C40, C41, C42, C45, C112, C114, C118, C122, C123, C124, C128, C130 | 0402C | 20 | YES | Subcon | ' Yageo | CC0402KRX7R7BB104 | NA
220nF | C27 | 0603C | 1 | YES | Subcon | ' Yageo | CC0603KRX7R7BB224 | NA
22nF(COG)GRM3195C1H223JA01L | C29 | 1206C | 1 | YES | Subcon | Murata | GRM3195C1H223JA01D | NA
3.3pF | C30, C31 | 0603C | 2 | YES | Subcon | Yageo | CC0603CRNPO9BN3R3 | NA
2.2uF | C34 | 0402C | 1 | YES | Subcon | Yageo | CC0402MRX5R5BB225 | NA
CC0603CRNPO9BN6R8 | C36, C38 | 0603C | 2 | YES | Subcon | Yageo | CC0603CRNPO9BN6R8 | NA
1uF | C44, C49, C82, C92, C95 | 0603C | 5 | YES | Subcon | Yageo | CC0603KRX5R7BB105 | NA
TPSR106K006R1000 | C46, C58 | 0805C | 2 | YES | Subcon | AVX | TPSR106K006R1000 | NA
100nF | C55 | 0603C | 1 | YES | Subcon | 'Yageo | CC0603KRX7R7BB104 | NA
10uF | C57, C73, C83, C134 | TAN-A | 4 | YES | Subcon | 'AVX | TAJA106K016R | NA
1uF_X5R_0603 | C61, C68 | 0603C | 2 | YES | Subcon | Yageo | CC0603KRX5R7BB105 | NA
10nF_X7R_0603 | C66 | 0603C | 1 | YES | Subcon | Yageo | CC0603KRX7R9BB103 | NA
220uF | C70 | c310m-6 | 1 | YES | Subcon | LeLon | VEJ221M1CTR-0806 | NA
4.7uF | C77, C78, C79, C80, C86, C88, C143, C144 | 0603C | 8 | YES | Subcon | Yageo | CC0603KRX5R7BB475 | NA
2.2uF | C84, C85, C87 | 0603C | 3 | YES | Subcon | Yageo | CC0603KRX5R6BB225 | NA
10pF | C99, C100 | 0603C | 2 | YES | Subcon | Yageo | CC0603JRNPO9BN100 | NA
MC_connector | CN1 | IDC34S | 1 | YES | Subcon | 988 | 302534S01B0 | NA
F206A-2*04MGF-A | CN2 | SSM-104-L-DH | 1 | YES | Subcon | 988 | FH254204S1424 | NA
475900001 | CN3 | MOLEX_47590001 | 1 | YES | Subcon | MOLEX | 47590-0001 | NA
Header 2X1 | CN4, CN10, JP3, JP6, JP12, JP13 | SIP2 | 6 | YES | Subcon | 988 | 313102S111116 | NA
P1039-2*20MGF-089-1A | CN5, CN6, CN13, CN14 | FTR-120-53-L-D-LC | 4 | YES | Subcon | 988 | PH127254220S | NA
DB9-male | CN7, CN22 | DB9/M | 2 | YES | Subcon | 988 | 50209M30111 | NA
PJS008-2000 | CN8 | MSD_PJS008_ | 1 | YES | Subcon | Yamaichi | PJS008-2003-1 | NA
[N/A] | CN9 | HDR_1X4_2R54 | 1 | NO | Subcon | 'None
FTSH-107-01-L-DV-A-K | CN11 | FTSH-107-01-L-DV_B | 1 | YES | Subcon | 988 | FTSH-107-01-L-DV-A-K | NA
P127B-2*10MGF-079-1E7A | CN12 | FTSH-110-01-L-DV | 1 | YES | Subcon | 988 | BHCM06-20G01BT3(BH3132-20MG0BK00T2) | NA
Tag-10_C | CN15 | TC2050-IDC-NL | 1 | NO | Subcon | None
QSH-030-01-F-D-A-K-TR | CN16 | QSH-030-01-F-D-A | 1 | YES | Subcon | Samtec | QSH-030-01-F-D-A-K-TR | NA
JTAG | CN17 | IDC20S | 1 | YES | Subcon | 988 | 302520S01B0 | NA
DC-10B | CN18 | PWR_JACK_DC10 | 1 | YES | Subcon | SongCheng | DC-005-2.5 | NA
[N/A] | CN19 | HDR_2X3-1_2R54-6 | 1 | NO | Subcon |  |  | NA
P127B-2*25MGF-079-1A | CN20 | FTSH-125-01-F-DV | 1 | YES | Subcon | 988 | BHCM06-50G01BT2(BH3132-50MG0BK00T2) | NA
1050170001 | CN21 | MICRO_USB_B_105017 | 1 | YES | Subcon | 'MOLEX | 1050170001 | NA
PJ3028B-3 | CN23, CN24 | PJ3028B | 2 | YES | Subcon | QiaoD(侨迪） | PJ-3028B-3 | NA
BAT60JFILM | D1, D2, D3, D4, D5, D8 | SOD-323 | 6 | YES | STM | STM | BAT60JFILM | EAR99/NEC
ZEN056V130A24LS | D6 | TYCO_ZEN056V130A24LS | 1 | YES | Subcon | TE Connectivity | ZEN056V130A24LS | EAR99/NEC
ESDCAN24-2BLY | D7 | SOT23-213 | 1 | YES | STM | STM | ESDCAN24-2BLY | EAR99/NEC
ESDA6V1BC6 | D9, D10 | SOT23-6L | 2 | YES | STM | STM | ESDA6V1BC6 | EAR99/NEC
ESDA7P60-1U1M | D11, D12, D14, D15 | DO_2SM_1R6X1_21 | 4 | YES | STM | STM | ESDA7P60-1U1M | EAR99/NEC
ESDA6V1-5SC6 | D13 | SOT23-6L | 1 | YES | STM | STM | ESDA6V1-5SC6 | EAR99/NEC
POSITION HOLE C6D3R5 | H1, H2, H3, H4 | HOLE_C9D4R5 | 4 | NO
Header 3X1 | JP1, JP2, JP4, JP5, JP8, JP9, JP10, JP14, JP15, JP16 | SIP3 | 10 | YES | Subcon | 988 | 313103S111116 | NA
[N/A] | JP7 | SIP2 | 1 | NO | Subcon
Header 4X2 | JP11 | HDR_2X4_2R54 | 1 | YES | Subcon | 988 | 313208S141116 | NA
BEAD(FCM1608KF-601T03) | L1, L2, L4, L5, L6, L7 | 0603L | 6 | YES | Subcon | Tai-tech | FCM1608KF-601T05 | NA
BNX002-01 | L3 | BNX001 | 1 | YES | Subcon | MURATA | BNX002-01 | NA
Red | LD3, LD5, LD7, LD8 | 0603D | 4 | YES | Subcon | Everlight | 19-217/R6C-AL1M2VY/3T | NA
Green | LD1, LD6 | 0603D | 2 | YES | Subcon | Everlight | 19-217/G7C-AN1P2/3T | NA
Blue | LD4 | 0603D | 1 | YES | Subcon | EVERLIGHT | 19-217/BHC-ZL1M2RY/3T | NA
Orange | LD2 | 0603D | 1 | YES | Subcon | EVERLIGHT | 19-217/S2C-AM2N2VY/3T | NA
HSMF-A201-A00J1 | LD9 | LED2_3528 | 1 | YES | Subcon | Visual | 67-22VRVGC/TR8 | NA
SSW-106-02-F-D-RA | P1 | SSW-106-02-F-D-RA | 1 | YES | Subcon | 988 | FH254012C-16300 | NA
10K | R1, R24, R25, R43, R132, R136, R143, R145, R146, R150, R152, R163, R167, R177 | 0603R | 14 | YES | Subcon | YAGEO | RC0603FR-0710KL | NA
1K5 | R2, R3, R172 | 0603R | 3 | YES | Subcon | YAGEO | RC0603FR-071K5L | NA
620 | R4 | 0603R | 1 | YES | Subcon | YAGEO | RC0603FR-07620RL | NA
100K | R5, R17, R19, R98, R99, R100, R101, R107, R122, R149, R156, R162, R174, R175, R176 | 0603R | 15 | YES | Subcon | YAGEO | RC0603FR-07100KL | NA
0 | R6, R8, R10, R11, R12, R13, R14, R15, R16, R20, R21, R23, R31, R32, R45, R49, R50, R61, R65, R86, R110, R113, R123, R134, R148, R151, R155, R159, R165, R171, R173, R178, R182, R191, R192, R193, R194, R195, R197, R200, R203, R204, R205, R207, R214, R215, R216, R217, R234, R235, R236, R238, R242, R243, R244, R247 | 0603R | 56 | YES | Subcon | YAGEO | RC0603JR-070RL | NA
47K | R7, R28, R48, R51, R55, R60, R62 | 0603R | 7 | YES | Subcon | YAGEO | RC0603FR-0747KL | NA
3K3 | R9, R18 | 0603R | 2 | YES | Subcon | YAGEO | RC0603FR-073K3L | NA
1K | R22, R108, R179, R246, R249, R250 | 0603R | 6 | YES | Subcon | YAGEO | RC0603FR-071KL | NA
[N/A] | R26, R30, R44, R46, R47, R102, R103, R105, R106, R128, R129, R130, R131, R139, R140, R142, R144, R153, R164, R168, R183, R201, R202, R212, R245, R248 | 0603R | 26 | NO | Subcon |  |  | NA
22K | R27 | 0603R | 1 | YES | Subcon | YAGEO | RC0603FR-0722KL | NA
330 | R29, R188 | 0603R | 2 | YES | Subcon | YAGEO | RC0603FR-07330RL | NA
33 | R33, R34, R35, R36, R37, R38, R39, R40, R41, R42, R52, R53, R54, R56, R57, R58, R59, R63, R64, R66, R67, R68, R69, R70, R71, R72, R73, R74, R75, R76, R77, R78, R79, R80, R81, R82, R83, R84, R85, R196, R198, R199, R206, R208, R209, R210, R211, R218, R219, R220, R221, R222, R223, R224, R225, R226, R227, R228, R229, R230, R231, R232, R233 | 0402R | 63 | YES | Subcon | YAGEO | RC0402FR-0733RL | NA
22 | R87, R88, R89, R94, R95, R104 | 0603R | 6 | YES | Subcon | YAGEO | RC0603FR-0722RL | NA
620_1%_0805 | R90 | 0805R | 1 | YES | Subcon | YAGEO | RC0805FR-07620RL | NA
24_1%_0805 | R91 | 0805R | 1 | YES | Subcon | YAGEO | RC0805FR-0724RL | NA
1_1%_0805 | R92 | 0805R | 1 | YES | Subcon | YAGEO | RC0805FR-071RL | NA
10K_1%_0805 | R93 | 0805R | 1 | YES | Subcon | YAGEO | RC0805FR-0710KL | NA
10K | R96, R97, R109, R111, R135, R239 | 0402R | 6 | YES | Subcon | YAGEO | RC0402FR-0710KL | NA
100 | R112, R180, R181, R190, R251 | 0603R | 5 | YES | Subcon | YAGEO | RC0603FR-07100RL | NA
300K | R114, R120 | 0603R | 2 | YES | Subcon | YAGEO | RC0603FR-07300KL | NA
20.5K[1%] | R115 | 0603R | 1 | YES | Subcon | YAGEO | RC0603FR-0720K5L | NA
6K04 | R116, R119 | 0603R | 2 | YES | Subcon | YAGEO | RC0603FR-076K04L | NA
11.8K[1%] | R117 | 0603R | 1 | YES | Subcon | YAGE0 | RC0603FR-0711K8L | NA
8.2K | R118 | 0603R | 1 | YES | Subcon | YAGEO | RC0603FR-078K2L | NA
GL5528 | R121 | PVT901 | 1 | YES | Subcon | SENBA Optical | GL5528 | NA
232[1%] | R124 | 0603R | 1 | YES | Subcon | 'YAGEO | RC0603FR-07232RL | NA
357K | R125 | 0603R | 1 | YES | Subcon | YAGEO | RC0603FR-07357KL | NA
11K | R126 | 0603R | 1 | YES | Subcon | YAGEO | RC0603FR-0711KL | NA
124[1%] | R127 | 0603R | 1 | YES | Subcon | 'YAGEO | RC0603FR-07124RL | NA
510 | R133, R187 | 0603R | 2 | YES | Subcon | YAGEO | RC0603FR-07510RL | NA
20K[1%] | R137 | 0603R | 1 | YES | Subcon | 'YAGEO | RC0603FR-0720KL | NA
10.2K[1%] | R138 | 0603R | 1 | YES | Subcon | YAGE0 | RC0603FR-0710K2L | NA
820 | R141, R213 | 0603R | 2 | YES | Subcon | 'YAGEO | RC0603FR-07820RL | NA
2K2 | R147 | 0603R | 1 | YES | Subcon | 'YAGEO | RC0603FR-072K2L | NA
120 | R154 | 0603R | 1 | YES | Subcon | 'YAGEO | RC0603FR-07120RL | NA
20 | R157, R158 | 0603R | 2 | YES | Subcon | 'YAGEO | RC0603FR-0720RL | NA
4K7 | R160, R166 | 0603R | 2 | YES | Subcon | 'YAGEO | RC0603FR-074K7L | NA
2K7 | R161 | 0603R | 1 | YES | Subcon | 'YAGEO | RC0603FR-072K7L | NA
4K7 | R169, R170 | 0603R | 2 | YES | Subcon | 'YAGEO | RC0603FR-074K7L | NA
680 | R184, R185, R186 | 0603R | 3 | YES | Subcon | 'YAGEO | RC0603FR-07680RL | NA
220K | R189, R237, R240, R241 | 0603R | 4 | YES | Subcon | 'YAGEO | RC0603FR-07220KL | NA
36K | R252 | 0603R | 1 | YES | Subcon | 'YAGEO | RC0603FR-0736KL | NA
180 | R253, R254 | 0603R | 2 | YES | Subcon | 'YAGEO | RC0603FR-07180RL | NA
100 | R255 | 0402R | 1 | YES | Subcon | 'YAGEO | RC0402FR-07100RL | NA
3314J-1-103 | RV1 | PTF_3314J | 1 | YES | Subcon | BOURNS | 3314J-1-103E | NA
3386P-103(10K) | RV2 | 3386P | 1 | YES | Subcon | BOURNS | 3386P-1-103 | NA
3386P-503H[5%] | RV3 | 3386P | 1 | YES | Subcon | BOURNS | 3386P-1-503TLF | NA
Solder Bridge OFF | SB1, SB2, SB3, SB4, SB6, SB9, SB10, SB12, SB14, SB16, SB17, SB19, SB21, SB26, SB29, SB32, SB33, SB34, SB35, SB36, SB37, SB38, SB40, SB41, SB42, SB43, SB44, SB45, SB46, SB47, SB49, SB50, SB51, SB52, SB53, SB54, SB55 | SB_0603 | 37 | NO | Subcon |  |  | NA
Solder Bridge ON | SB5, SB7, SB8, SB11, SB13, SB15, SB18, SB20, SB22, SB23, SB24, SB25, SB27, SB28, SB30, SB31, SB39, SB48, SB56, SB57, SB58, SB59, SB60 | SB_0603 | 23 | YES | Subcon | YAGEO | RC0603JR-070RL | NA
09.03290.01 | SW1 | SW1_3TH_2R54_10X2R5 | 1 | YES | Subcon | EOZ Secme | 09.03290.01 | NA
9013 | T1, T9 | SOT-23 | 2 | YES | Subcon | Semtech | MMBT9013 | NA
STT7P2UH7 | T2, T3, T4, T5, T6, T7, T8 | SOT23-6L | 7 | YES | STM | STM | STT7P2UH7 | EAR99/NEC
[N/A] | TP1, TP2, TP3, TP4, TP5, TP6, TP7, TP8, TP9, TP10, TP11, TP12, TP13, TP14, TP15, TP16 | TP_C40 | 16 | NO | Subcon
TS_PAD | TS1 | TS_PAD | 1 | YES | Subcon
SN74LVC2T45DCUT | U1, U24, U28 | USOP8_0R5_2X3R1 | 3 | YES | Subcon | Texas Instruments | SN74LVC2T45DCUT | EAR99/NEC
STMPS2151STR | U2 | SOT23-5 | 1 | YES | STM | STM | STMPS2151STR | EAR99/NEC
M24128-DFDW6TP | U3 | TSSOP8_0R65_3X6R4 | 1 | YES | STM | STM | M24128-DFDW6TP | EAR99/NEC
USBLC6-4SC6 | U4 | SOT23-6L | 1 | YES | STM | STM | USBLC6-4SC6 | EAR99/NEC
IS66WVH8M8BLL-100BLI | U5 | BGA25_1_6X8 | 1 | YES | Subcon | ISSI | IS66WVH8M8BLL-100BLI | EAR99
MX25LM51245GXDI00 | U6 | BGA24_1_6X8 | 1 | YES | Subcon | Macronix | MX25LM51245GXDI00 | 3A991.b.1.a
EMIF06-HSD03F3 | U7 | FBGA17_0R4_1R1X2R4 | 1 | YES | STM | STM | EMIF06-HSD03F3 | EAR99/NEC
STM32L4R9AII6 | U8 | BGA169_0R5_7X7_SKT | 1 | YES | STM | STM | STM32L4R9AII6 | 3A991A2/NEC
ST3241EBPR | U9 | SSOP28_0R65_10R2X7R8 | 1 | YES | STM | STM | ST3241EBPR | EAR99/NEC
ESDALC6V1W5 | U10, U19, U20 | SC70-5 | 3 | YES | STM | STM | ESDALC6V1W5 | EAR99/NEC
M29W128GL70ZA6E | U11 | BGA64_1_10X13 | 1 | YES | Subcon | ST | M29W128GL70ZA6E | 3A991
ST1L05BPUR | U12, U18 | DFN6_0R95_3X3 | 2 | YES | STM | STM | ST1L05BPUR | EAR99/NEC
TSZ122IST | U13, U14 | miniSO8 | 2 | YES | STM | STM | TSZ122IST | EAR99/NEC
LD1117STR | U15 | SOT-223 | 1 | YES | STM | STM | LD1117STR | EAR99/NEC
STM32L152CCT6 | U16 | LQFP48_0R5_9X9 | 1 | YES | STM | STM | STM32L152CCT6 | 3A991A2/NEC
IS61WV102416BLL-10MLI | U17 | BGA48_0R75_9X11 | 1 | YES | Subcon | ISSI | IS61WV102416BLL-10MLI | EAR99/NEC
LDK120M33R | U21 | SOT23-5 | 1 | YES | STM | STM | LDK120M33R | EAR99/NEC
ST890CDR | U22 | SOIC8_1R27_4R9X6 | 1 | YES | STM | STM | ST890CDR | EAR99/NEC
LD1117S18TR | U23 | SOT-223 | 1 | YES | STM | STM | LD1117S18TR | EAR99/NEC
SN65HVD230 | U25 | SOIC8_1R27_4R9X6 | 1 | YES | Subcon | Texas Instruments | SN65HVD230DR | EAR99/NEC
WM8994ECS/R | U26 | BGA72_0R5_4R5X4 | 1 | YES | Subcon | Cirrus Logic | WM8994ECS/R | EAR99/NEC
STM32F103CBT6 | U27 | LQFP48_0R5_9X9 | 1 | YES | STM | STM | STM32F103CBT6 | 3A991A2/NEC
USBLC6-2SC6 | U29 | SOT23-6L | 1 | YES | STM | STM | USBLC6-2SC6 | EAR99/NEC
MP34DT01TR | U30, U31 | MP34DT01TR | 2 | YES | STM | STM | MP34DT01TR-M | EAR99/NEC
NX3215SA-32.768KHZ-EXS00A-MU00525 | X1 | XTAL_2SM_3R2X1R5 | 1 | YES | STM | NDK | NX3215SA-32.768KHZ-EXS00A-MU00525 | EAR99/NEC
NX3225GA 16MHz EXS00A-CG04815 | X2 | XTAL_4SM_3R2X2R5 | 1 | YES | STM | NDK | NX3225GA-16MHz-EXS00A-CG04815 | EAR99/NEC
NX3225GD-8.000M-EXS00A-CG04874 | X3 | XTAL_2SM_3R2X2R5_H1 | 1 | YES | STM | NDK | NX3225GD-8MHz-EXS00A-CG04874 | EAR99/NEC
Jumper Hat |  |  | 15
foot |  |  | 5 |  | Subcon
MT008-A button for Joystick button |  |  | 1 |  | Subcon
button battery CR1220 |  |  | 1 |  | Subcon
iphone headset model:XD-007 |  |  | 1 |  | STM
MicroSD card (8GB or more “class 10” is not mandatory) |  |  | 1 |  | Subcon
USB cable micro A micro B 1m |  |  | 1 |  | STM
USB cable micro A to A(F) 0.1m |  |  | 1 |  | STM
USB cable A to micro B 1m (for STLINK and USER USB) |  |  | 2 |  | STM
USB key 4Giga ((no issue from 4G to 32G) with ST logo & "Media Files inside" information) |  |  | 1 |  | STM
Approved |  | Notes

## Reversion
B-03 | TS1 Fitted changed to YES for Plastic panel
add 5 foot for board fixed
Jumper hat for JP12 off
add ECCN code for U5/U6
B-04 | R117 value RC0603FR-0710K8L changed to RC0603FR-0711K8L for type error

## Jumper Hat Assembly
Jumper Hat Assembly:
| JP1 | 1<-->2 | VDD_USB connected to VDD_MCU
| JP2 | 1<-->2 | VDDA connected to VDD_MCU
| JP4 | 1<-->2 | allowing to measure its own current consumption.
| JP5 | 2<-->3 | Comp2
| JP8 | 1<-->2
| JP9 | 1<-->2
| JP10 | 1<-->2
| JP14 | 1<-->2
| JP15 | 2<-->3
| JP16 | 2<-->3
| JP11 | 5<-->6
| JP3 | ON
| JP6 | OFF
| JP12 | OFF | CAN_TX disable
| JP13 | ON | CANTermination resistor
| CN4 | OFF
| CN10 | ON

## Project Information
Project Full Path | C:\X_project\33. Orca+\MB1313\schematic\MB1313.PrjPCB
Project Filename | MB1313.PrjPCB
Variant Name | B.1
Data-Source Filename | MB1313.PrjPCB
Data-Source Full Path | C:\X_project\33. Orca+\MB1313\schematic\MB1313.PrjPCB
Title | MB1313
Total Quantity | 603
Report Time | 11:17:51 AM
Report Date | 4/10/2017
Report Date & Tine | 4/10/2017 11:17:51 AM
Output Name | Bill of Materials
Output Type | BOM_PartType
Output Generator Name | BOM
Output Generator Description | Bill of Materials

## xl_DCF_History (hidden)
CLINAME | DATETIME | DONEBY | IPADDRESS | APPVER | RANDOM | CHECKSUM
ቤችቒቻተኂኂቸትቸቴታ | ቆሾቀቅሾቁሿቀቃሯሯቀቆ቉ሿቈ቟ቜሯሷቖቜባሺቁ቉ሿሸ | ቢባቫቐቻቼቾኂችቸች | ቖቝቑቃሿቃቅሿቇ | ቃሽሿሽቁሽሿ | 15 | ቃቂቀሿ