## BOM Report
Bill of Materials |  |  | STM32L4Rx-EVAL Daughter board
Source Data From: |  | MB1314.PrjPCB
Project: |  | STM32L4Rx-EVAL Daughter board
Revision: |  | C-01
Creation Date: | 4/10/2017 | 2:10:28 PM
Print Date: | 2026-07-31 | 46234.2706
Comment | Designator | Footprint | Quantity | Fitted | Ordered by | Manuf_1 | Manuf_Part_1 | ECCN_US/EU
100nF | C1, C2, C3, C6, C7, C8, C12 | 0603C | 7 | YES | Subcon | Yageo | CC0603KRX7R7BB104 | NA
GRM188R61A106KE69D | C4, C5, C9, C10 | 0603C | 4 | YES | Subcon | Murata | GRM188R61A106KE69D | NA
10uF | C11 | TAN-A | 1 | NO | Subcon | ＡＶＸ | TAJA106K016R | NA
QTH-030-02-F-D-A-K-TR | CN1 | QTH-030-02-F-D-A | 1 | YES | Subcon | 'Samtec | QTH-030-02-F-D-A-K-TR | NA
BM20B(0.8)-24DS-0.4V(51) | CN2 | HRS_BM20B-24DS-0R4V | 1 | YES | Subcon | HRS | BM20B(0.8)-24DS-0.4V(51) | NA
FH19C-8S-05SH | CN3 | CONN_8SM_FPC05008-09200 | 1 | YES | Subcon | 988 | FH19C-8S-05SH | NA
POSITION HOLE | H1 | HOLE_D3R5N | 1 | NO | Subcon |  |  | NA
DFE201610E-4R7M=P2 | L1, L2 | 0806L | 2 | YES | Subcon | Toko | DFE201610E-4R7M=P2 | NA
BEAD(FCM1608KF-601T03) | L3, L4 | 0603L | 2 | YES | Subcon | Tai-tech | FCM1608KF-601T05 | NA
4K7 | R1 | 0603R | 1 | YES | Subcon | Yageo | RC0603FR-074K7L | NA
[N/A] | R2, R3, R4 | 0603R | 3 | NO | Subcon |  |  | NA
Solder Bridge OFF | SB1, SB2, SB4, SB5 | SB_0603 | 4 | NO | Subcon |  |  | NA
Solder Bridge ON | SB3 | SB_0603 | 1 | YES | Subcon | Yageo | RC0603JR-070RL | NA
SM3321 | U1 | WLCSP12_0R4_1R53X1R74 | 1 | YES | Subcon | Silicon Mitus | SM3321 | EAR99/NEC
IEG1120TB105GG-001 | ZZ1 |  | 1 | YES | Subcon | GVO | IEG1120TB105GG-001 | EAR99/NEC
M3*8mm standoff part | Standoff |  | 1 | fitted on main board | Subcon | Jiubaba | 988.16.10.3.00018
M3*15mm SCREW | For strandoff |  | 1 | fitted on main board | Subcon | Jiubaba | 988.14.01.3.00048
M3 screw cap | For strandoff |  | 1 | fitted on main board | Subcon | Jiubaba | 988.14.02.3.00002
blister | To protect LCD panel |  | 1 |  | Subcon
Approved |  | Notes

## Version
Version B03: | update line 27 to 29 for 8mm Nylon standoff

## Project Information
Project Full Path | C:\X_project\33. Orca+\MB1314\schematic\MB1314.PrjPCB
Project Filename | MB1314.PrjPCB
Variant Name | B.1
Data-Source Filename | MB1314.PrjPCB
Data-Source Full Path | C:\X_project\33. Orca+\MB1314\schematic\MB1314.PrjPCB
Title | 1.2
Total Quantity | 31
Report Time | 2:10:28 PM
Report Date | 4/10/2017
Report Date & Tine | 4/10/2017 2:10:28 PM
Output Name | Bill of Materials
Output Type | BOM_PartType
Output Generator Name | BOM
Output Generator Description | Bill of Materials

## xl_DCF_History (hidden)
CLINAME | DATETIME | DONEBY | IPADDRESS | APPVER | RANDOM | CHECKSUM
ቤችቒቻተኂኂቸትቸቴታ | ቆሾቀቅሾቁሿቀቃሯሯቀቆ቉ሿቈ቟ቜሯሷቖቜባሺቁ቉ሿሸ | ቢባቫቐቻቼቾኂችቸች | ቖቝቑቃሿቃቅሿቇ | ቃሽሿሽቁሽሿ | 15 | ቃቂቀሿ