## BMS
Bill of materials
| Board reference: | MB1352
| Variant: | None
| PCB revision: | C
| Assembly revision: | 02
| Date: | 2018-08-02
NO | Part Number (ST or sub co) | Quantity | Description (fonction, value, ..) | Reference (topologic number) | Version | Package | process | Manufacturer 1 | Part#1 | Manufacturer 2 second source | Part#2 | Fitted or not fitted | Supplied by (ST or Sub Co) | ROHS Compliant | Comments | Variant | ECCN_US/EU
1 | 102.05.02.1.00033 | 2 | IC，L7985A，HSOP-8 | U21, U22 |  | SOIC8_1R27_4R9x6_TP | SMT | ST | L7985A |  |  |  | STM | lead free |  | base | EAR99/NEC
2 | 102.05.04.1.00007 | 5 | IC，TSV911ILT，SMT | U25, U26, U27, U28, U29 |  | SOT23-5 | SMT | ST | TSV911ILT |  |  |  | STM | lead free |  | base | EAR99/NEC
3 | 102.05.07.1.00008 | 2 | Power Switch，STMPS2161STR，SOT-23-5 | U10, U14 |  | SOT23-5 | SMT | ST | STMPS2161STR |  |  |  | STM | lead free |  | base | EAR99/NEC
4 | 102.05.07.1.00011 | 1 | IC，STG5123DTR，DFN6L | U7 |  | DFN6_0R4_1R2X1 | SMT | ST | STG5123DTR |  |  |  | STM | lead free |  | base | EAR99/NEC
5 | 102.05.11.1.00079 | 11 | ESD Suppressor Diode，3.6V，HSP051-4M10，uQFN-10L，ST | U1, U2, U3, U4, U5, U9, U11, U12, U15, U19, U20 |  | DFN10_0R5_2R5X1 | SMT | ST | HSP051-4M10 |  |  |  | STM | lead free |  | base | EAR99/NEC
6 | 102.10.01.1.00002 | 2 | Diode，BAT60JFILM，SOD-323，ST | D11, D12 |  | SOD-323 | SMT | ST | BAT60JFILM |  |  |  | STM | lead free |  | base | EAR99/NEC
7 | 102.10.01.1.00008 | 1 | Diode，SMAJ5.0A-TR，DO-214AC，SMT | Z2 |  | SMA | SMT | ST | SMAJ5.0A-TR |  |  |  | STM | lead free |  | base | EAR99/NEC
8 | 102.10.01.1.00012 | 1 | Diode，STPS2L30A，2A，30V，SMA | D8 |  | SMA | SMT | ST | STPS2L30A |  |  |  | STM | lead free |  | base | EAR99/NEC
9 | 102.10.01.1.00039 | 1 | ESD，ESDA5V3SC6，5.3V，SOT-23-6 | D10 |  | SOT23-6L | SMT | ST | ESDA5V3SC6 |  |  |  | STM | lead free |  | base | EAR99/NEC
10 | 102.10.01.1.00041 | 2 | Diode，STPS3L40S，40V，3A | D7, D9 |  | SMA | SMT | ST | STPS3L40S |  |  |  | STM | lead free |  | base | EAR99/NEC
11 | 102.10.01.1.00042 | 2 | ESD，ESDA25P35-1U1M，1610-2 | D1, D6 |  | D0603_21 | SMT | ST | ESDA25P35-1U1M |  |  |  | STM | lead free |  | base | EAR99/NEC
12 | 102.10.01.1.00043 | 1 | Diode，SMAJ20A-TR，DO-214AC | Z1 |  | SMA | SMT | ST | SMAJ20A-TR |  |  |  | STM | lead free |  | base | EAR99/NEC
13 | 102.11.01.1.00008 | 3 | Transistor，STL6N2VH5，PowerFlat-6 | T5, T8, T9 |  | DFN6_0R65_2X2_2TP_C | SMT | ST | STL6N2VH5 |  |  |  | STM | lead free |  | base | EAR99/NEC
14 | 102.11.01.1.00009 | 3 | Transistor，STL9P3LLH6 | T6, T7, T10 |  | SOIC8_MOS_S | SMT | ST | STL9P3LLH6 |  |  |  | STM | lead free |  | base | EAR99/NEC
15 | 988.03.00.1.00560 | 1 | PCB，MB1352C |  |  |  | SMT | 988 |  |  |  |  | Subcon | lead free |  | base
16 | 988.05.02.1.00275 | 1 | IC，TPS54540DDA，HSOP-8 | U18 |  | SOIC8_1R27_4R9x6_TP | SMT | Texas Instruments | TPS54540DDA |  |  |  | Subcon | lead free |  | base | EAR99/NEC
17 | 988.05.06.1.00071 | 1 | IC，SN65DP141RLJ，WQFN-38 | U6 |  | QFN38_0R5_5x7 | SMT | Texas Instruments | SN65DP141RLJ |  |  |  | Subcon | lead free |  | base | EAR99/NEC
18 | 988.05.16.1.00032 | 1 | IC，TUSB546-DCI，WQFN40 | U13 |  | QFN40_0R4_6X4 | SMT | Texas Instruments | TUSB546-DCI |  |  |  | Subcon | lead free |  | base | EAR99/NEC
19 | 988.05.16.1.00033 | 1 | IC，CBTL08GP053EVY，40-VFBGA | U8 |  | FBGA40_0R5_3R25X4R75 | SMT | NXP Semiconductors | CBTL08GP053EVY |  |  |  | Subcon | lead free |  | base | EAR99/NEC
20 | 988.05.04.1.00058 | 2 | sensor，INA199C1DCKR，SC70-6 | U23, U24 |  | SC70-6 | SMT | Texas Instruments | INA199C1DCKR |  |  |  | Subcon | lead free |  | base | EAR99/NEC
21 | 988.06.01.1.00006 | 1 | Resistor，82K，0603，1%，RC0603FR-0782KL | R53 |  | 0603R | SMT | YAGEO | RC0603FR-0782KL |  |  |  | Subcon | lead free |  | base | n/a
22 | 988.06.01.1.00030 | 41 | Resistor，0R，0603，5%，RC0603JR-070RL | SB1, SB2, SB3, SB6, SB7, SB9, SB10, SB11, SB12, SB18, SB19, SB20, SB21, SB22, SB23, SB26, SB33, SB35, SB36, SB37, SB40, SB43, SB49, SB50, SB51, SB52, SB54, SB55, SB59, SB62, SB63, SB64, SB65, SB68, SB69, SB70, SB71，R7, R11, R12, R127 |  | 0603R | SMT | YAGEO | RC0603JR-070RL |  |  |  | Subcon | lead free |  | base | n/a
23 | 988.06.01.1.00033 | 9 | Resistor，10K，0603，1%，RC0603FR-0710KL | R1, R2, R8, R9, R35, R106, R107, R113, R124 |  | 0603R | SMT | YAGEO | RC0603FR-0710KL |  |  |  | Subcon | lead free |  | base | n/a
24 | 988.06.01.1.00034 | 2 | Resistor，100R，0603，1%，RC0603FR-07100RL | R67, R74 |  | 0603R | SMT | YAGEO | RC0603FR-07100RL |  |  |  | Subcon | lead free |  | base | n/a
25 | 988.06.01.1.00038 | 6 | Resistor，100K，0603，1%，RC0603FR-07100KL | R30, R31, R36, R37, R112, R114 |  | 0603R | SMT | YAGEO | RC0603FR-07100KL |  |  |  | Subcon | lead free |  | base | n/a
26 | 988.06.01.1.00039 | 1 | Resistor，15K，0603，1%，RC0603FR-0715KL | R120 |  | 0603R | SMT | YAGEO | RC0603FR-0715KL |  |  |  | Subcon | lead free |  | base | n/a
27 | 988.06.01.1.00041 | 2 | Resistor，680R，0603，1%，RC0603FR-07680RL | R65, R123 |  | 0603R | SMT | YAGEO | RC0603FR-07680RL |  |  |  | Subcon | lead free |  | base | n/a
28 | 988.06.01.1.00049 | 1 | Resistor，2K，0603，1%，RC0603FR-072KL | R41 |  | 0603R | SMT | YAGEO | RC0603FR-072KL |  |  |  | Subcon | lead free |  | base | n/a
29 | 988.06.01.1.00210 | 1 | Resistor，5.1K，0603，1%，RC0603FR-075K1L | R54 |  | 0603R | SMT | YAGEO | RC0603FR-075K1L |  |  |  | Subcon | lead free |  | base | n/a
30 | 988.06.01.1.00065 | 1 | Resistor，330R，0603，1%，RC0603FR-07330RL | R32 |  | 0603R | SMT | YAGEO | RC0603FR-07330RL |  |  |  | Subcon | lead free |  | base | n/a
31 | 988.06.01.1.00078 | 6 | Resistor，1M，0603，1%，RC0603FR-071ML | R4, R5, R15, R20, R81, R96 |  | 0603R | SMT | YAGEO | RC0603FR-071ML |  |  |  | Subcon | lead free |  | base | n/a
32 | 988.06.01.1.00080 | 1 | Resistor，220K，0603，1%，RC0603FR-07220KL | R45 |  | 0603R | SMT | YAGEO | RC0603FR-07220KL |  |  |  | Subcon | lead free |  | base | n/a
33 | 988.06.01.1.00116 | 1 | Resistor，7.5K，0603，1%，RC0603FR-077K5L | R61 |  | 0603R | SMT | YAGEO | RC0603FR-077K5L |  |  |  | Subcon | lead free |  | base | n/a
34 | 988.06.01.1.00083 | 1 | Resistor，12.4K，0603，1%，RC0603FR-0712K4L | R43 |  | 0603R | SMT | YAGEO | RC0603FR-0712K4L |  |  |  | Subcon | lead free |  | base | n/a
35 | 988.06.01.1.00105 | 1 | Resistor，22K，0603，1%，RC0603FR-0722KL | R66 |  | 0603R | SMT | YAGEO | RC0603FR-0722KL |  |  |  | Subcon | lead free |  | base | n/a
36 | 988.06.01.1.00138 | 16 | Resistor，1K，0603，1%，RC0603FR-071KL | R10, R16, R19, R28, R85, R86, R88, R89, R91, R92, R95, R98, R99, R102, R103, R104 |  | 0603R | SMT | YAGEO | RC0603FR-071KL |  |  |  | Subcon | lead free |  | base | n/a
37 | 988.06.01.1.00145 | 2 | Resistor，1.2K，0603，1%，RC0603FR-071K2L | R14, R117 |  | 0603R | SMT | YAGEO | RC0603FR-071K2L |  |  |  | Subcon | lead free |  | base | n/a
38 | 988.06.01.1.00217 | 1 | Resistor，9.1K，0603，1%，RC0603FR-079K1L | R44 |  | 0603R | SMT | YAGEO | RC0603FR-079K1L |  |  |  | Subcon | lead free |  | base | n/a
39 | 988.06.01.1.00275 | 1 | Resistor，200K，0603，1%，RC0603FR-07200KL | R3 |  | 0603R | SMT | YAGEO | RC0603FR-07200KL |  |  |  | Subcon | lead free |  | base | n/a
40 | 988.06.01.1.00282 | 2 | Resistor，4.99K，0603，1%，RC0603FR-074K99L | R68, R75 |  | 0603R | SMT | YAGEO | RC0603FR-074K99L |  |  |  | Subcon | lead free |  | base | n/a
41 | 988.06.01.1.00325 | 9 | Resistor，49.9K，0603，1%，RC0603FR-0749K9L | R77, R78, R79, R80, R84, R118, R119, R57, R58 |  | 0603R | SMT | YAGEO | RC0603FR-0749K9L |  |  |  | Subcon | lead free |  | base | n/a
42 | 988.06.01.1.00473 | 2 | Resistor，3K，0603，1%，RC0603FR-073KL | R6，R125 |  | 0603R | SMT | YAGEO | RC0603FR-073KL |  |  |  | Subcon | lead free |  | base | n/a
43 | 988.06.01.1.00522 | 3 | Resistor，330K，0603，1%，RC0603FR-07330KL | R63, R64, R83 |  | 0603R | SMT | YAGEO | RC0603FR-07330KL |  |  |  | Subcon | lead free |  | base | n/a
44 | 988.06.01.1.00559 | 3 | Resistor，43K，0603，1%，RC0603FR-0743KL | R101, R115, R116 |  | 0603R | SMT | YAGEO | RC0603FR-0743KL |  |  |  | Subcon | lead free |  | base | n/a
45 | 988.06.01.1.00671 | 1 | Resistor，20.5K，0603，1%，RC0603FR-0720K5L | R46 |  | 0603R | SMT | YAGEO | RC0603FR-0720K5L |  |  |  | Subcon | lead free |  | base | n/a
46 | 988.06.01.1.00699 | 9 | Resistor，1K，1210，1%，1/2W，RC1210FR-071K | R47, R48, R49, R50, R52, R55, R56, R59, R126 |  | 1210R | SMT | YAGEO | RC1210FR-071K |  |  |  | Subcon | lead free |  | base | n/a
47 | 988.06.01.1.00749 | 2 | Resistor，24.9K，0603，1%，RC0603FR-0724K9 | R121, R122 |  | 0603R | SMT | YAGEO | RC0603FR-0724K9 |  |  |  | Subcon | lead free |  | base | n/a
48 | 988.06.01.1.00852 | 1 | Resistor，0R，0402，1%，RC0402FR-070RL | R110 |  | 0402R | SMT | YAGEO | RC0402FR-070RL |  |  |  | Subcon | lead free |  | base | n/a
49 | 988.06.01.1.00876 | 1 | Resistor，51.1K，0603，1%，RC0603FR-0751K1L | R40 |  | 0603R | SMT | YAGEO | RC0603FR-0751K1L |  |  |  | Subcon | lead free |  | base | n/a
50 | 988.06.01.1.00897 | 3 | Resistor，21K，0603，1%，RC0603FR-0721KL | R42, R72, R73 |  | 0603R | SMT | YAGEO | RC0603FR-0721KL |  |  |  | Subcon | lead free |  | base | n/a
51 | 988.06.01.1.00900 | 1 | Resistor，162K，0603，1%，RC0603FR-07162KL | R71 |  | 0603R | SMT | YAGEO | RC0603FR-07162KL |  |  |  | Subcon | lead free |  | base | n/a
52 | 988.06.01.1.00928 | 2 | Resistor，0.005R，2512，1%，ERJM1WSF5M0U | R69, R70 |  | 2512R | SMT | Panasonic | ERJM1WSF5M0U |  |  |  | Subcon | lead free |  | base | n/a
53 | 988.06.01.1.01022 | 2 | Resistor，2M，0603，1%，RC0603FR-072ML | R38, R39 |  | 0603R | SMT | Yageo | RC0603FR-072ML |  |  |  | Subcon | lead free |  | base | n/a
54 | 988.06.01.1.01023 | 1 | Resistor，93.1K，0603，1%，RC0603FR-0793K1L | R62 |  | 0603R | SMT | Yageo | RC0603FR-0793K1L |  |  |  | Subcon | lead free |  | base | n/a
55 | 988.06.01.1.01025 | 1 | Resistor，187K，0603，1%，RC0603FR-07187KL | R76 |  | 0603R | SMT | Yageo | RC0603FR-07187KL |  |  |  | Subcon | lead free |  | base | n/a
56 | 988.07.01.1.00009 | 2 | Capacitor，1uF，10%，16V，X5R，0603，CC0603KRX5R7BB105 | C47, C51 |  | 0603C | SMT | YAGEO | CC0603KRX5R7BB105 |  |  |  | Subcon | lead free |  | base | n/a
57 | 988.07.01.1.00076 | 1 | Capacitor，680pF，10%，50V，X7R，0603，CC0603KRX7R9BB681 | C58 |  | 0603C | SMT | YAGEO | CC0603KRX7R9BB681 |  |  |  | Subcon | lead free |  | base | n/a
58 | 988.07.01.1.00084 | 1 | Capacitor，100nF，10%，50V，X7R，0603，CC0603KRX7R9BB104 | C1 |  | 0603C | SMT | YAGEO | CC0603KRX7R9BB104 |  |  |  | Subcon | lead free |  | base | n/a
59 | 988.07.01.1.00086 | 1 | Capacitor，470nF，10%，50V，X7R，0603，UMK107B7474KA-TR | C57 |  | 0603C | SMT | Taiyo Yuden | UMK107B7474KA-TR |  |  |  | Subcon | lead free |  | base | n/a
60 | 988.07.01.1.00087 | 1 | Capacitor，220nF，10%，50V，X7R，0603，CC0603KRX7R9BB224 | C65 |  | 0603C | SMT | YAGEO | CC0603KRX7R9BB224 |  |  |  | Subcon | lead free |  | base | n/a
61 | 988.07.01.1.00110 | 2 | Capacitor，39nF，10%，50V，X7R，0603，CC0603KRX7R9BB393 | C55, C62 |  | 0603C | SMT | YAGEO | CC0603KRX7R9BB393 |  |  |  | Subcon | lead free |  | base | n/a
62 | 988.07.01.1.00187 | 71 | Capacitor，100nF，10%，16V，X7R，0603，CC0603KRX7R7BB104 | C5, C6, C7, C8, C9, C10, C11, C12, C13, C14, C17, C19, C20, C21, C22, C23, C24, C25, C26, C27, C28, C29, C30, C31, C32, C33, C34, C36, C37, C38, C39, C40, C41, C42, C43, C44, C46, C54, C56, C63, C64, C68, C69, C72, C73, C75, C76, C77, C78, C79, C80, C81, C82, C83, C84, C85, C86, C87, C88, C89, C90, C91, C93, C94, C96, C97, C98, C99, C100, C101, C102 |  | 0603C | SMT | YAGEO | CC0603KRX7R7BB104 |  |  |  | Subcon | lead free |  | base | n/a
63 | 988.07.01.1.00192 | 2 | Capacitor，22nF，10%，50V，X7R，0603，CC0603KRX7R9BB223 | C3, C18 |  | 0603C | SMT | YAGEO | CC0603KRX7R9BB223 |  |  |  | Subcon | lead free |  | base | n/a
64 | 988.07.01.1.00238 | 1 | Capacitor，2.2nF，10%，50V，X7R,0603，CC0603KRX7R9BB222 | C61 |  | 0603C | SMT | YEGEO | CC0603KRX7R9BB222 |  |  |  | Subcon | lead free |  | base | n/a
65 | 988.07.01.1.00397 | 1 | Capacitor，8.2nF，10%，50V，X7R，0603，C1608X7R1H822KT000N | C74 |  | 0603C | SMT | TDK | C1608X7R1H822KT000N |  |  |  | Subcon | lead free |  | base | n/a
66 | 988.07.01.1.00414 | 1 | Capacitor，10uF，10%，50V，X5R，1210，UMK325BJ106KM-T | C71 |  | 1210C | SMT | Taiyo Yuden | UMK325BJ106KM-T |  |  |  | Subcon | lead free |  | base | n/a
67 | 988.07.01.1.00585 | 1 | Capacitor，3.3uF，20%，50V，X7R，1210，C3225X7R1H335M | C66 |  | 1210C | SMT | TDK | C3225X7R1H335M |  |  |  | Subcon | lead free |  | base | n/a
68 | 988.07.01.1.00636 | 1 | Capacitor，11pF，5%，50V，NPO，0603，CC0603JRNPO9BN110 | C50 |  | 0603C | SMT | Yageo | CC0603JRNPO9BN110 |  |  |  | Subcon | lead free |  | base | n/a
69 | 988.07.01.1.00637 | 1 | Capacitor，750pF，5%，50V，C0G，0603，GRM1885C1H751JA01D | C49 |  | 0603C | SMT | Murata | GRM1885C1H751JA01D |  |  |  | Subcon | lead free |  | base | n/a
70 | 988.07.01.1.00639 | 1 | Capacitor，47uF，20% ，25V，X5R，1210，TMK325ABJ476MM-P | C45 |  | 1210C | SMT | Taiyo Yuden | TMK325ABJ476MM-P |  |  |  | Subcon | lead free |  | base | n/a
71 | 988.07.01.1.00668 | 1 | Capacitor，7.5nF，10%，50V，X7R，0603，GRM188R71H752KA01D | C60 |  | 0603C | SMT | Murata | GRM188R71H752KA01D |  |  |  | Subcon | lead free |  | base | n/a
72 | 988.07.01.1.00689 | 1 | Capacitor，10nF，10%，16V，X7R，0603，CC0603KRX7R7BB103 | C48 |  | 0603C | SMT | Yageo | CC0603KRX7R7BB103 |  |  |  | Subcon | lead free |  | base | n/a
73 | 988.07.01.1.00725 | 2 | Capacitor，22uF，20%，25V，X5R，0805，GRM21BR61E226ME44K | C52, C105 |  | 0805C | SMT | Murata | GRM21BR61E226ME44K |  |  |  | Subcon | lead free |  | base | n/a
74 | 988.07.01.1.00726 | 3 | Capacitor，2.2uF，20%，25V，X5R，0603，GRM188R61E225MA12 | C59, C106, C107 |  | 0603C | SMT | Murata | GRM188R61E225MA12 |  |  |  | Subcon | lead free |  | base | n/a
75 | 988.07.01.1.00727 | 1 | Capacitor，1uF，20%，25V，X5R，0402，GRM155R61E105MA12 | C103 |  | 0402C | SMT | Murata | GRM155R61E105MA12 |  |  |  | Subcon | lead free |  | base | n/a
76 | 988.07.01.1.00728 | 1 | Capacitor，4.7nF，10%，25V，X7R，0402，GRM155R71E472KA01 | C104 |  | 0402C | SMT | Murata | GRM155R71E472KA01 |  |  |  | Subcon | lead free |  | base | n/a
77 | 988.07.02.1.00085 | 1 | aluminium Electrolytic Capacitor，220uF，50V，20%，8*10.2mm，EEE-FT1H221AP | C2 |  | c310m-6 | SMT | Panasonic | EEE-FT1H221AP |  |  |  | Subcon | lead free |  | base | n/a
78 | 988.07.02.1.00096 | 1 | aluminium Electrolytic Capacitor，56uF，25V，20%，6.3*5.9mm，25SVPF56M | C53 |  | CAE_6R6X6R6_H5R9 | SMT | Panasonic | 25SVPF56M |  |  |  | Subcon | lead free |  | base | n/a
79 | 988.07.07.1.00154 | 3 | TAN Capacitor，10uF，10%，16V，typeA，TC212A106K016 | C35, C92, C95 |  | TAN-A | SMT | Sunlord | TC212A106K016 |  |  |  | Subcon | lead free |  | base | n/a
80 | 988.07.07.1.00157 | 1 | TAN Capacitor，33uF，10%，16V，typeB，TPSB336K016R0500 | C70 |  | 1210C | SMT | AVX Corporation | TPSB336K016R0500 |  |  |  | Subcon | lead free |  | base | n/a
81 | 988.07.01.1.00115 | 1 | Capacitor，68pF，5%，50V，NPO，0603，CC0603JRNPO9BN680 | C109 |  | 0603C | SMT | YAGEO | CC0603JRNPO9BN680 |  |  |  | Subcon | lead free |  | base | n/a
82 | 988.08.06.1.00010 | 2 | HDMI，female header,Display Port，811F20502214 | CN2, CN6 |  | HDMI_20SM_4HD_RA | SMT | 988 | 811F20502214 |  |  |  | Subcon | lead free |  | base | n/a
83 | 988.08.11.1.00026 | 2 | USB，1.6mm，typeC，317JD24BZTF3K3C3 | CN5, CN7 |  | USB_C_632723300011 | SMT | CHANT SINCERE | 317JD24BZTF3K3C3 |  |  |  | Subcon | lead free |  | base | n/a
84 | 988.10.01.1.00218 | 1 | Diode，B540C-13-F，40V，5A | D4 |  | SMC | SMT | Diodes Incorporated | B540C-13-F |  |  |  | Subcon | lead free |  | base | EAR99
85 | 988.10.01.1.00220 | 2 | ESD，TPD8S300RUKR，WQFN-20，Texas Instruments | U16, U17 |  | QFN20_0R4_3X3_TP1R75 | SMT | Texas Instruments | TPD8S300RUKR |  |  |  | Subcon | lead free |  | base | EAR99
86 | 988.10.03.1.00013 | 2 | LED，green，0603，19-217/G7C-AN1P2/3T | LD1, LD2 |  | 0603D | SMT | EVERLIGHT | 19-217/G7C-AN1P2/3T |  |  |  | Subcon | lead free |  | base | EAR99
87 | 988.11.01.1.00111 | 4 | Transistor，FDV303N，SOT-23-3 | T2, T3, T4, T12 |  | SOT-23 | SMT | Fairchild Semiconductor | FDV303N |  |  |  | Subcon | lead free |  | base | EAR99
88 | 988.12.01.1.00226 | 1 | Inductance，18uH，20%，3.52A，SM，MSS1246-183MLB | L4 |  | LSM2_12X12_H4R6 | SMT | Coilcraft | MSS1246-183MLB |  |  |  | Subcon | lead free |  | base | n/a
89 | 988.12.01.1.00237 | 1 | Inductance，47uH，20%，2.1A，MSS1246T-473MLB | L5 |  | LSM2_12X12_H4R6 | SMT | Coilcraft Inc | MSS1246T-473MLB |  |  |  | Subcon | lead free |  | base | n/a
90 | 988.12.01.1.00252 | 1 | Inductance，4.7uH，30%，4.1A，SRN8040-4R7Y | L2 |  | LSM2_SRN8040 | SMT | Bourns Inc | SRN8040-4R7Y |  |  |  | Subcon | lead free |  | base | n/a
91 | 988.08.02.2.00054 | 2 | MPT 0.5/2-2.54，2.54MM，2*1，screw-connector | CN11, CN12 |  | PHOENIX_1725656 | DIP | JOHNSON | MPT 0.5/2-2.54 |  |  |  | Subcon | lead free |  | base | n/a
92 | 988.08.11.2.00026 | 1 | USB3.0，typeB，90°，DIP，31930BFBA07BNHF | CN4 |  | USB_B_9TH_2HD_12X18R3_B | DIP | 988 | 31930BFBA07BNHF |  |  |  | Subcon | lead free |  | base | n/a
93 | 988.08.11.2.00027 | 1 | USB2.0，typeA，90°，DIP，319AFKA06CN | CN1 |  | USB_A_4TH | DIP | 988 | 319AFKA06CN |  |  |  | Subcon | lead free |  | base | n/a
94 | 988.08.12.2.00015 | 1 | PWR_JACK，24V，5A，DC-094 | CN3 |  | PWR_JACK_DC-094 | DIP | Qiaod | DC-094 |  |  |  | Subcon | lead free |  | base | n/a
95 | 988.08.17.2.00058 | 4 | Header，2.54mm，1*3，L=11.6，180°，DIP，313103S111116 | JP1, JP2, JP3, JP5 |  | SIP3 | DIP | 988 | 313103S111116 |  |  |  | Subcon | lead free |  | base | n/a
96 | 988.08.18.2.00112 | 2 | Female Header Connector，2.54*6.8，1*18P，180°，DIP，213118S1110 | CN8, CN9 |  | SKT_1X18_2R54 | DIP | 988 | 213118S1110 |  |  |  | Subcon | lead free |  | base | n/a
97 | 988.08.18.2.00118 | 1 | Female Header Connector，2.54*6.8，1*4P，180°，213104S1110 | CN10 |  | SKT_1X4_2R54 | DIP | 988 | 213104S1110 |  |  |  | Subcon | lead free |  | base | n/a
98 | 988.12.04.2.00001 | 1 | IC，rejector，BNX002-01，5PIN，MURATA | L1 |  | BNX001 | DIP | Murata | BNX002-01 |  |  |  | Subcon | lead free |  | base | n/a
99 | 988.16.11.3.00002 | 4 | short pin header，2.54MM，1U，M7566-05/M7571-05 |  |  |  | ASS | 988 | 316102S111A |  |  |  | Subcon | lead free |  | base | n/a
100 | 988.19.01.4.00007 | 1 | carton box，20*18.5*6，1045/46/63 |  |  |  | ASS | 988 |  |  |  |  | Subcon | lead free |  | base | n/a
101 | 988.19.08.4.00003 | 1 | Bubble bag，25*23+6CM，double-deck，MB1045 |  |  |  | ASS | 988 |  |  |  |  | Subcon | lead free |  | base | n/a
102 | 988.19.10.4.00001 | 1 | Test Label，Five grid，Character as T1, T2, T3, T4, QA, see picture/sample |  |  |  | ASS | 988 |  |  |  |  | Subcon | lead free |  | base | n/a
103 | 988.19.12.4.00001 | 0.0023 | label for model version SN number，p-touch，MB1045，6mm*18mm |  |  |  | ASS | 988 |  |  |  |  | Subcon | lead free |  | base | n/a
104 | not fitted | 1 |  | C4 |  |  |  |  | #N/A |  |  | not fitted
105 | not fitted | 2 |  | C15, C16 |  |  |  |  | #N/A |  |  | not fitted
106 | not fitted | 1 |  | C67 |  |  |  |  | #N/A |  |  | not fitted
107 | not fitted | 1 |  | C108 |  |  |  |  | #N/A |  |  | not fitted
108 | not fitted | 4 |  | C110, C111, C112, C113 |  |  |  |  | #N/A |  |  | not fitted
109 | not fitted | 2 |  | D2, D5 |  |  |  |  | #N/A |  |  | not fitted
110 | not fitted | 1 |  | D3 |  |  |  |  | #N/A |  |  | not fitted
111 | not fitted | 19 |  | R13, R17, R18, R21, R22, R23, R24, R29, R51, R82, R87, R90, R93, R94, R97, R100, R105, R108, R109 |  |  |  |  | #N/A |  |  | not fitted
112 | not fitted | 1 |  | R25 |  |  |  |  | #N/A |  |  | not fitted
113 | not fitted | 2 |  | R26, R27 |  |  |  |  | #N/A |  |  | not fitted
114 | not fitted | 2 |  | R33, R34 |  |  |  |  | #N/A |  |  | not fitted
115 | not fitted | 1 |  | R60 |  |  |  |  | #N/A |  |  | not fitted
116 | not fitted | 1 |  | R111 |  |  |  |  | #N/A |  |  | not fitted
117 | not fitted | 22 |  | SB4, SB5, SB8, SB16, SB17, SB24, SB25, SB27, SB28, SB41, SB42, SB44, SB45, SB48, SB53, SB56, SB57, SB58, SB60, SB61, SB66, SB67 |  |  |  |  | #N/A |  |  | not fitted
118 | not fitted | 10 |  | TP1，TP2，TP3, TP8，TP4，TP5，TP6，TP7，TP9，TP10 |  |  |  |  | #N/A |  |  | not fitted
119 | not fitted | 3 |  | SB13, SB14, SB15, |  |  |  |  | #N/A |  |  | not fitted

## Assembly req.
MB1352C Assembly Requirement
Comment | Designator | Footprint | Quantity | Assembly | Ordered by | Comments
Jumper4 | JP1 | SIP3 | 1 | 1<->2 | Subcon | DBCC enable
Jumper4 | JP2 | SIP3 | 1 | 1<->2 | Subcon | DBCC enable
| JP3 | SIP3 | 1 | 2<->3 | Subcon | USB2.0 VBUS selected to 5V
| JP5 | SIP3 | 1 | 1<->2 | Subcon | VDC to PORT1

## xl_DCF_History (hidden)
CLINAME | DATETIME | DONEBY | IPADDRESS | APPVER | RANDOM | CHECKSUM
๠๹๎๷๬๾๾๴๱๴๰๯ | ฽ฺ฼แฺ฽฻฼โหห฼โๅ฾โ๛๘หำ๒๘๟ึ฼ๅ฻ิ | ๞๟๧๟๲຀๴๷๳๺๿ | ๝๚๠฼฾เ฻฽ | ฿ู฻ู฽ู฻ | 11 | ฿฽ไเ