## BOM
Bill of materials
|  |  | Board reference: | MB1814
|  |  | Variant: | H533RE
|  |  | PCB revision: | C
|  |  | Assembly revision: | 02
|  |  | Date: | 06/02/2024
Designator | Description | Package | Manufacturer | Manufacturer_Part_Number | Fitted | Quantity
B1, B2 | Push Button, SPST-NO, 0.05A, 12V SMT, T=7.30mm, changeable caps AKTSC62x | 6,2x6,2mm | APEM | ADTSM644SVTR | Fitted | 2
C1, C6, C7, C8, C9, C13, C14, C15, C16, C17, C18, C21, C22, C23, C24, C25, C26, C27, C34, C35, C36, C40, C42, C44, C45, C52, C54 | Capacitor, MLCC, 100nF, 16V, X7R, 10%, 0402, T=0.5mm, Capacitor, MLCC, 100nF, 16V, X7R, +/-10%, 0402, T=0.5mm | 0402 | YAGEO | CC0402KRX7R7BB104 | Fitted | 27
C2 | Capacitor, MLCC, 100pF, 50V, NPO, +/-5%, 0402, T=0.5mm | 0402 | YAGEO | CC0402JRNPO9BN101 | Fitted | 1
C3, C20 | Capacitor, MLCC, 10nF, 50V, X7R, +/-10%, 0402, T=0.5mm | 0402 | YAGEO | CC0402KRX7R9BB103 | Fitted | 2
C4, C10, C12 | Capacitor, MLCC, 2.2uF, 6.3V, X5R, +/-10%, 0402, T=0.5mm | 0402 | YAGEO | CC0402KRX5R5BB225 | Fitted | 3
C5, C31 | Capacitor, MLCC, 10uF, 10V, X5R, +/-10%, 0603, T=0.8mm | 0603 | MURATA | GRM188R61A106KE69D | Fitted | 2
C11, C37, C39, C43, C53 | Capacitor, MLCC, 1uF, 16V, X5R, 10%, 0603, T=0,8mm | 0603 | YAGEO | CC0603KRX5R7BB105 | Fitted | 5
C19 | Capacitor, MLCC, 2.2uF, 25V, X7R, +/-10%, 0805, T=1,25mm | 0805 | MURATA | GRM21BR71E225KE11L | Fitted | 1
C32, C33 | Capacitor, MLCC, 2.7pF, 50V, NPO, +/-0.1pF, 0402, T=0.5mm | 0402 | YAGEO | CC0402BRNPO9BN2R7 | Fitted | 2
C38, C41 | Capacitor, MLCC, 10uF, 25V, X5R, 10%, 0805, T=0,85mm | 0805 | YAGEO | CC0805KRX5R8BB106 | Fitted | 2
C46 | Capacitor, MLCC, 20pF, 50V, NPO, +/- 5%, 0402, T=0.5mm | 0402 | YAGEO | CC0402JRNPO9BN200 | Fitted | 1
C47, C48 | Capacitor, MLCC, 2.2uF, 10V, X5R, +/- 10%, 0603, T=0,8mm | 0603 | YAGEO | CC0603KRX5R6BB225 | Fitted | 2
C49, C55 | Capacitor, MLCC, 4.7uF, 16V, X5R, 10%, 0603, T=0.8mm | 0603 | YAGEO | CC0603KRX5R7BB475 | Fitted | 2
C56, C59 | Capacitor, MLCC, 6.8pF, 50V, NPO, +-0.25pF, 0402, T=0.5mm | 0402 | YAGEO | CC0402CRNPO9BN6R8 | Fitted | 2
C57, C58 | Capacitor, MLCC, 3.9pF, 50V, NPO, +/-0.1pF, 0402, T=0.5mm | 0402 | YAGEO | CC0402BRNPO9BN3R9 | Fitted | 2
CN1, CN3 | USB_TypeC, 24 pins, RA, SMD, T=2.96mm |  | AMPHENOL ICC | 12401826E412A | Fitted | 2
CN4 | Header, 5x2, 1.27mm, VR, SMD, T=5.97mm/3.05mm |  | SAMTEC | FTSH-105-01-L-DV-K | Fitted | 1
CN5 | Socket, 10x1, 2.54mm, VR, TH, T=8.51mm/10mm |  | SAMTEC | SSQ-110-03-F-S | Fitted | 1
CN6, CN9 | Socket, 8x1, 2.54mm, VR, TH, T=8.51mm/10mm |  | SAMTEC | SSQ-108-03-F-S | Fitted | 2
CN7, CN10 | Header, 19x2, 2,54mm, VR, TH, Height 5.84mm/10.16mm |  | SAMTEC | TSW-119-09-G-D | Fitted | 2
CN8 | Socket, 6x1, 2.54mm, VR, TH, T=8.51mm/10mm |  | SAMTEC | SSQ-106-03-F-S | Fitted | 1
CN11, CN12 | Header, 2x1, 2.54mm, VR, TH, T=5.84mm/10.16mm |  | SAMTEC | TSW-102-09-G-S | Fitted | 2
D1 | Small signal Schottky diodes | SOD523 | STMICROELECTRONICS | BAT54KFILM | Fitted | 1
HW2, HW3, HW4, HW5, HW6 | SHUNT 2.54mm BLACK | 2.54x5.08mm | SAMTEC | SNT-100-BK-G | Fitted | 5
HW17 | Switch hat, blue, For KTSC-62B | 6x6mm | APEM | AKTSC62B | Fitted | 1
HW18 | Black round cap for ADTSM644KV | N/A | APEM | AKTSC62K | Fitted | 1
JP1 | Header, 2x1, 2,54mm, VR, TH, Height 5.84mm/2.54mm |  | SAMTEC | TSW-102-07-G-S | Fitted | 1
JP2, JP6 | Header, 2x1, 2,54mm, VR, TH, Height 5.84mm/2.54mm - Shunt Fitted by default |  | SAMTEC | TSW-102-07-G-S | Fitted | 2
JP5 | Header, 5x2, 2.54mm, VR, TH, T=5.84mm/2.54mm |  | SAMTEC | TSW-105-07-G-D | Fitted | 1
LD1, LD7 | LED Bicolor, Green/Red, 2V, 20mA, 4-PLCC | 4-PLCC | WURTH ELEKTRONIK | 150141SV73110 | Fitted | 2
LD2, LD3, LD6 | LED Green, 0603 SMD, Forward Voltage Typ=2V, Max=2.5V | 0603 | OSRAM OPTO SEMICONDUCTORS | LG Q396-PS-35 | Fitted | 3
LD4 | LED Red, 0603 SMD, 2V Forward Voltage | 0603 | VISHAY | VLMS1300-GS08 | Fitted | 1
Q1, T1 | NPN Bipolar Transistor | SOT23 | ON SEMICONDUCTOR | BSR14 | Fitted | 2
R1 | Resistor,1K,0402,1%,1/16W | 0402 | YAGEO | RC0402FR-071KL | Fitted | 1
R2, R24 | Resistor, 330R, 0402, +/-1%, 1/16W | 0402 | YAGEO | RC0402FR-07330RL | Fitted | 2
R3, R23 | Resistor, 1K, 0402, +/-0.1%, 1/16W, +/-25ppm/°C | 0402 | YAGEO | RT0402BRD071KL | Fitted | 2
R4, R15 | Resistor, 100R, 0402, +/- 1%, 1/16W | 0402 | YAGEO | RC0402FR-07100RL | Fitted | 2
R5 | Resistor,3K,0402,1%,1/16W | 0402 | YAGEO | RC0402FR-073KL | Fitted | 1
R6, R13, R14 | Resistor,100K,0402,1%,1/16W, Resistor, 100K, 0402, +/-1%, 1/16W | 0402 | YAGEO | RC0402FR-07100KL | Fitted | 3
R7, R25 | Resistor,510R,0603,1%,1/10W | 0603 | YAGEO | RC0603FR-07510RL | Fitted | 2
R8, R10, R12, R16, R19, R41 | Resistor,10K,0402,1%,1/16W, Resistor, 10K, 0402, +/-1%, 1/16W | 0402 | YAGEO | RC0402FR-0710KL | Fitted | 6
R9, R11, R17 | Resistor, 5K1, 0402, +/-1%, 1/16W | 0402 | YAGEO | RC0402FR-075K1L | Fitted | 3
R26, R28 | Resistor,100K,0603,1%,1/10W | 0603 | YAGEO | RC0603FR-07100KL | Fitted | 2
R27 | Resistor,330R,0603,1%,1/10W | 0603 | YAGEO | RC0603FR-07330RL | Fitted | 1
R29 | Resistor,47K,0603,1%,1/10W | 0603 | YAGEO | RC0603FR-0747KL | Fitted | 1
R30 | Resistor,1K,0603,1%,1/10W | 0603 | YAGEO | RC0603FR-071KL | Fitted | 1
R31 | Resistor,10K,0603,1%,1/10W | 0603 | YAGEO | RC0603FR-0710KL | Fitted | 1
R32 | Resistor,47R,0402,1%,1/16W | 0402 | YAGEO | RC0402FR-0747RL | Fitted | 1
R33 | Resistor, 0R, 0603, +/-5%, 1/10W | 0603 | YAGEO | RC0603JR-070RL | Fitted | 1
R35, R43 | Resistor, 5K1, 0603, +/-1%, 1/10W | 0603 | YAGEO | RC0603FR-075K1L | Fitted | 2
R37 | Resistor, 430K, 0603, +/-1%, 1/10W | 0603 | YAGEO | RC0603FR-07430KL | Fitted | 1
R38 | Resistor,270R,0402,1%,1/16W | 0402 | YAGEO | RC0402FR-07270RL | Fitted | 1
R39, R52 | Resistor,47K,0402,1%,1/16W, Resistor, 47K, 0402, +/-1%, 1/16W | 0402 | YAGEO | RC0402FR-0747KL | Fitted | 2
R40 | Resistor, 620K, 0603, +/-1%, 1/10W | 0603 | YAGEO | RC0603FR-07620KL | Fitted | 1
R44, R45, R47, R49 | Resistor, 33R, 0402, +/-1%, 1/16W | 0402 | YAGEO | RC0402FR-0733RL | Fitted | 4
R46, R48, R50 | Resistor, 0R, 0402, +/-5%, 1/16W | 0402 | YAGEO | RC0402JR-070RL | Fitted | 3
R53 | Resistor, 15K, 0402, +/-1%, 1/16W | 0402 | YAGEO | RC0402FR-0715KL | Fitted | 1
SB1, SB2, SB5, SB6, SB9, SB11, SB13, SB15, SB16, SB17, SB19, SB25, SB26, SB30, SB31, SB33, SB35, SB36, SB38, SB39, SB40, SB41, SB42, SB45 | Solder Bridge ON | 0603 | YAGEO | RC0603JR-070RL | Fitted | 24
U1, U6 | Dual Transil array for ESD protection | SOT323-5 | STMICROELECTRONICS | ESDALC6V1W5 | Fitted | 2
U2 | Common mode filter with ESD protection for USB 2.0 interface | QFN-6 | STMICROELECTRONICS | ECMF02-2AMX6 | Fitted | 1
U3 | High power Transient voltage suppressor:25V/35A EOS and ESD transients protection. | QFN1610 | STMICROELECTRONICS | ESDA25P35-1U1M | Fitted | 1
U4 | 500mA, Enhanced single channel power switches with active high enable pin |  | STMICROELECTRONICS | STMPS2151STR | Fitted | 1
U5 | STM32F723IEK (STM32F7) BGA176 | BGA-176 | STMICROELECTRONICS | STM32F723IEK6 | Fitted | 1
U7 | LDO, 3.3V, 300mA, High input voltage: 2.5V to 28V, SOT23-5L | SOT23-5 | STMICROELECTRONICS | ST730M33R | Fitted | 1
U9, U10 | ESD protection 6V1 | ST0201 | STMICROELECTRONICS | ESDALC6V1-1U2 | Fitted | 2
U11 | IC REG LDO 5V 0.8A SOT223 | SOT-223 | STMICROELECTRONICS | LD1117S50TR | Fitted | 1
U12 | LDO, 1V5 to 5V5V, 1A adjustable | DFN6 3x3mm | STMICROELECTRONICS | LD39100PUR | Fitted | 1
U13 | MCU, Arm Cortex-M33, 250MHz, 32-bit MCU, 128KB flash, 32KB SRAM | LQFP-64 | STMICROELECTRONICS | STM32H533RET6 | Fitted | 1
U14 | High power transient voltage suppressor, 7V breakdown | QFN1610 | STMICROELECTRONICS | ESDA7P60-1U1M | Fitted | 1
U17 | Very low capacitance ESD protection |  | STMICROELECTRONICS | USBLC6-2SC6 | Fitted | 1
X1, X3 | Crystal, 24MHz, 6pF, +/-20ppm, 80R, 2x1.6mm, Crystal 24MHz, 6pF, +-20ppm, 80ohms max, SMD | 2x1.6mm | NDK | NX2016SA-24MHZ-EXS00A-CS10820 | Fitted | 2
X2 | Crystal, 32.768kHz, 9pF, +/-20ppm, 70KR, 1.6x1mm | 1.6x1mm | NDK | NX1610SE-32.768KHZ-EXS00A-MU01499 | Fitted | 1
C28 | Capacitor, MLCC, 10uF, 10V, X5R, +/-10%, 0603, T=0.8mm | 0603 | MURATA | GRM188R61A106KE69D | Not Fitted | 0
C29 | Capacitor, MLCC, 100nF, 25V, X7R, +/-10%, 0402, T=0.5mm | 0402 | WALSIN | 0402B104K250CT | Not Fitted | 0
C30 | Capacitor, MLCC, 10nF, 50V, X7R, +/-10%, 0402, T=0.5mm | 0402 | YAGEO | CC0402KRX7R9BB103 | Not Fitted | 0
CN2 | Header, 4x1, 2,54mm, VR, TH, Height 5.84mm/2.54mm |  | SAMTEC | TSW-104-07-G-S | Not Fitted | 0
D2, D3, D4 | Small signal Schottky diodes | SOD523 | STMICROELECTRONICS | BAT54KFILM | Not Fitted | 0
R18 | Resistor, 5K1, 0402, +/-1%, 1/16W | 0402 | YAGEO | RC0402FR-075K1L | Not Fitted | 0
R20 | Resistor, 1K8, 0402, +/-1%, 1/16W | 0402 | YAGEO | RC0402FR-071K8L | Not Fitted | 0
R21 | Resistor, 1K3, 0402, +/-1%, 1/16W | 0402 | YAGEO | RC0402FR-071K3L | Not Fitted | 0
R22 | Resistor, 3K9, 0402, +/-1%, 1/16W, +/-100ppm/°C | 0402 | YAGEO | RC0402FR-073K9L | Not Fitted | 0
R34 | Resistor, 1K5, 0603, +/-1%, 1/10W | 0603 | YAGEO | RC0603FR-071K5L | Not Fitted | 0
R51 | Resistor, 3K, 0402, +/-1%, 1/16W | 0402 | YAGEO | RC0402FR-073KL | Not Fitted | 0
R54 | Resistor,100K,0402,1%,1/16W | 0402 | YAGEO | RC0402FR-07100KL | Not Fitted | 0
SB3, SB7, SB12, SB18, SB20, SB21, SB22, SB23, SB24, SB27, SB28, SB29, SB32, SB34, SB37, SB43, SB44 | Solder Bridge ON | 0603 | YAGEO | RC0603JR-070RL | Not Fitted | 0
U19 | eFuse with Fast Overvoltage Protection 2.7V to 18V 4A 34mOhm 8-Pin WSON | WSON-8 | TEXAS INSTRUMENTS | TPS259535DSG | Not Fitted | 0

## xl_DCF_History (hidden)
CLINAME | DATETIME | DONEBY | IPADDRESS | APPVER | RANDOM | CHECKSUM
๠๹๎๷๬๾๾๴๱๴๰๯ | ฽ฺ฼แฺ฽฻฼โหห฼โๅ฾โ๛๘หำ๒๘๟ึ฼ๅ฻ิ | ๞๟๧๟๲຀๴๷๳๺๿ | ๝๚๠฼฾เ฻฽ | ฿ู฻ู฽ู฻ | 11 | ฿฽ไเ
ᩬ᪅ᩚ᪃᩸᪊᪊᪀᩽᪀᩼᩻ | ᩉᩆᩍᩆᩉᩇᩉᩋᨷᨷᩈᩍᩑᩇᩉᨷᨿᩞᩤᩫᩂᩈᩑᩇᩀ | ᩲᩬ᪅ᩚ᪃᩸᪊᪊᪀᩽᪀᩼᩻ᩴᨷᩕᨷᩘ᩠ᩧᨷ᩿᩸᪅᩻᪆᪍᩼᪉ | ᩣᩤᩜᩚᩮᩣᩇᩏᩏᩋ | ᩎᩅᩋᩅᩇᩅᩇ | 23 | ᩌᩎᩍᩊ