## BOM
Bill of materials
|  |  | Board reference: | MB1860
|  |  | Variant: | RK050HR18C
|  |  | PCB revision: | B
|  |  | Assembly revision: | 01
|  |  | Date: | 9/4/2023
Designator | Description | Package | Manufacturer | Manufacturer_Part_Number | Fitted | Quantity
C4, C103 | Capacitor, MLCC, 4.7uF, 50V, X7R, +/-10%, 1206, T=1.27mm | 1206 | AVX | 12065C475KAT2A | Fitted | 2
C6, C8 | Capacitor, MLCC, 100nF, 16V, X7R, +/-10%, 0603, T=0.8mm | 0603 | YAGEO | CC0603KRX7R7BB104 | Fitted | 2
C7 | Capacitor, Tantalum, 4.7uF, 16V, 4R, +/-10%, Type_A (3216 metric), T=1.6mm | 3216 (metric) | AVX | TAJA475K016R | Fitted | 1
CN1 | Header, 25x2, 1.27mm, VR, SMD, T=3.05mm |  | SAMTEC | FTSH-125-01-F-DV-K | Fitted | 1
CN2 | Socket_FFC/FPC, 40pins, 0.5mm, RA, SMD, T=2.1mm, TOP Contact |  | WURTH ELEKTRONIK | 68714014022 | Fitted | 1
CN3 | Socket_FFC/FPC, 6pins, 0.5mm, RA, SMD, T=2.1mm, TOP Contact |  | WURTH ELEKTRONIK | 68710614022 | Fitted | 1
D101 | Low Drop power Schottky rectifier(1A, 40V, 0.4V) | DO216-AA | STMICROELECTRONICS | STPS1L40M | Fitted | 1
HW2 | LCD, 5.0 inch, TFT, 800*480 Pixels with LED backlight, All viewing angle, Capacitive Panel | 120.7x75.8x4.85mm | ROCKTECH | RK050HR18-CTG | Fitted | 1
L2, L3 | Ferrite bead, 600R @1 00MHz, +/-25%, 350mA, 0R5, 0603, T=0.8mm | 0603 | TAI-TECH | FCM1608KF-601T03 | Fitted | 2
L101 | Inductor, 4.7uH, +/-30%, 1A, 180mR, 1210, T=1.7mm | 1210 | MURATA | LQH32PN4R7NN0L | Fitted | 1
R1, R9 | Resistor, 4K7, 0603, +/-1%, 1/10W | 0603 | YAGEO | RC0603FR-074K7L | Fitted | 2
R3 | Resistor, 0R, 0603, +/-5%, 1/10W | 0603 | YAGEO | RC0603JR-070RL | Fitted | 1
R7 | Resistor, 220K, 0603, +/-1%, 1/10W | 0603 | YAGEO | RC0603FR-07220KL | Fitted | 1
R105 | Resistor, 6R2, 0805, +/-1%, 1/8W | 0805 | YAGEO | RC0805FR-076R2L | Fitted | 1
U102 | 30-V, 500-mA switch boost converter in QFN-8 for white LED applications | SON-8 | TEXAS INSTRUMENTS | TPS61042DRBR | Fitted | 1
C1 | Capacitor, MLCC, 100nF, 16V, X7R, +/-10%, 0603, T=0.8mm | 0603 | YAGEO | CC0603KRX7R7BB104 | Not Fitted | 0
C2, C5 | Capacitor, MLCC, 10nF, 50V, X7R, +/-10%, 0603, T=0.8mm | 0603 | YAGEO | CC0603KRX7R9BB103 | Not Fitted | 0
C3 | Capacitor, MLCC, 4.7uF, 50V, X7R, +/-10%, 1206, T=1.27mm | 1206 | AVX | 12065C475KAT2A | Not Fitted | 0
C105 | Capacitor, MLCC, 100nF, 50V, X7R, +/-10%, 0603, T=0.8mm | 0603 | YAGEO | CC0603KRX7R9BB104 | Not Fitted | 0
D1 | Low Drop power Schottky rectifier(1A, 40V, 0.4V) | DO216-AA | STMICROELECTRONICS | STPS1L40M | Not Fitted | 0
L1 | Inductor, 4.7uH, +/-30%, 1A, 180mR, 1210, T=1.7mm | 1210 | MURATA | LQH32PN4R7NN0L | Not Fitted | 0
R2, R8, R10 | Resistor, 4K7, 0603, +/-1%, 1/10W | 0603 | YAGEO | RC0603FR-074K7L | Not Fitted | 0
R4 | Resistor, 100K, 0603, +/- 1%, 1/10W | 0603 | YAGEO | RC0603FR-07100KL | Not Fitted | 0
R5 | Resistor, 6R2, 0805, +/-1%, 1/8W | 0805 | YAGEO | RC0805FR-076R2L | Not Fitted | 0
R6 | Resistor, 220K, 0603, +/-1%, 1/10W | 0603 | YAGEO | RC0603FR-07220KL | Not Fitted | 0
U2 | White LED power supply for large display backlight, QFN8 |  | STMICROELECTRONICS | STLD40DPUR | Not Fitted | 0

## xl_DCF_History (hidden)
CLINAME | DATETIME | DONEBY | IPADDRESS | APPVER | RANDOM | CHECKSUM
๠๹๎๷๬๾๾๴๱๴๰๯ | ฽ฺ฼แฺ฽฻฼โหห฼โๅ฾โ๛๘หำ๒๘๟ึ฼ๅ฻ิ | ๞๟๧๟๲຀๴๷๳๺๿ | ๝๚๠฼฾เ฻฽ | ฿ู฻ู฽ู฻ | 11 | ฿฽ไเ
ଢ଼୶ୋ୴୩୻୻ୱ୮ୱ୭୬ | ୁଷ଼ଷ଺ସ଺଻ନନହସୂଽସନର୏୕ଡ଼ଳୀୂସ଱ | ୣଢ଼୶ୋ୴୩୻୻ୱ୮ୱ୭୬୥ନ୆ନ୉୑୘ନ୰୩୶୬୷୾୭୺ | ୛୐ୢୋୟ୔ସାଽୁ | ୀଶ଼ଶସଶସ | 8 | ଽିୁ଼