## BOM
Bill of materials
|  |  | Board reference: | MB2114
|  |  | Variant: | H5F5LJ
|  |  | PCB revision: | C
|  |  | Assembly revision: | 01
|  |  | Date: | 03/12/2025
Designator | Description | Package | Manufacturer | Manufacturer_Part_Number | Fitted | Quantity
B1 | Switch tactile, SPST-NO, 32V, 50mA, 6.2x6.2mm | 6.2x6.2mm | C&K | KSC721JLFS | Fitted | 1
B2 | Switch tactile, SPST-NO, 32V, 50mA, 4.2x7mm | 4.2x7mm | C&K | KSS221GLFS | Fitted | 1
B3 | Switch tactile, SPST-NO, 32V, 50mA, 2.8x4.6mm | 2.8x4.6mm | C&K | KMR231GLFS | Fitted | 1
C1 | Capacitor, MLCC, 10uF, 10V, X5R, +/-10%, 0603, T=0.8mm | 0603 | MURATA | GRM188R61A106KAAL | Fitted | 1
C2, C3, C4, C5, C8, C9, C12, C14, C15, C17, C18, C19, C23, C24, C26, C34, C38, C42, C43, C44, C45, C46, C47, C48, C49, C50, C51, C52, C53, C54, C55, C56, C57, C58, C66, C67, C69, C71, C73, C74, C75, C76, C77, C79, C80, C85, C87, C88, C91, C92, C95, C97, C99, C102, C104, C106, C108, C109, C112, C113, C116, C117, C118, C121, C126, C127, C128, C129, C130, C131, C132, C133, C134, C135, C136, C137, C138, C139, C142, C143, C147, C148, C149, C158, C159, C160, C161, C162 | Capacitor, MLCC, 100nF, 16V, X7R, +/-10%, 0402, T=0.5mm | 0402 | YAGEO | CC0402KRX7R7BB104 | Fitted | 88
C6 | Capacitor, MLCC, 470pF, 50V, NPO, +/-5%, 0402, T=0.5mm | 0402 | YAGEO | CC0402JRNPO9BN471 | Fitted | 1
C7 | Capacitor, MLCC, 1uF, 25V, X5R, +/-10%, 0402, T=0.5mm | 0402 | MURATA | GRM155R61E105KA12 | Fitted | 1
C10, C11 | Capacitor, MLCC, 8.2pF, 50V, NP0/C0G, +/-0.1pF, 0402, T=0.5mm | 0402 | MURATA | GJM1555C1H8R2BB01 | Fitted | 2
C13 | Capacitor, MLCC, 10uF, 25V, X5R, +/-10%, 0805, T=0.85mm | 0805 | YAGEO | CC0805KRX5R8BB106 | Fitted | 1
C16 | Capacitor, MLCC, 10uF, 25V, X5R, +/-10%, 1206, T=1.6mm | 1206 | YAGEO | CC1206KKX5R8BB106 | Fitted | 1
C20, C21, C27, C28, C29, C93, C94, C98, C103, C119, C120, C122 | Capacitor, MLCC, 4.7uF, 16V, X5R, +/-10%, 0603, T=0.8mm | 0603 | YAGEO | CC0603KRX5R7BB475 | Fitted | 12
C22, C25 | Capacitor, MLCC, 6pF, 50V, NPO, +/-0,25pF, 0402, T=0.5mm | 0402 | MURATA | GJM1555C1H6R0CB01 | Fitted | 2
C30 | Capacitor, MLCC, 100pF, 50V, NPO, +/-5%, 0402, T=0.5mm | 0402 | YAGEO | CC0402JRNPO9BN101 | Fitted | 1
C31 | Capacitor, MLCC, 20pF, 50V, NPO, +/- 5%, 0402, T=0.5mm | 0402 | YAGEO | CC0402JRNPO9BN200 | Fitted | 1
C32, C33, C41, C70 | Capacitor, MLCC, 10nF, 50V, X7R, +/-10%, 0402, T=0.5mm | 0402 | YAGEO | CC0402KRX7R9BB103 | Fitted | 4
C35, C36 | Capacitor, MLCC, 2.7pF, 50V, NPO, +/-0.1pF, 0402, T=0.5mm | 0402 | YAGEO | CC0402BRNPO9BN2R7 | Fitted | 2
C37, C63, C64 | Capacitor, MLCC, 2.2uF, 6.3V, X5R, +/-10%, 0402, T=0.5mm | 0402 | YAGEO | CC0402KRX5R5BB225 | Fitted | 3
C39, C62, C81 | Capacitor, MLCC, 10uF, 10V, X5R, +/-10%, 0603, T=0.8mm | 0603 | MURATA | GRM188R61A106KE69 | Fitted | 3
C40 | Capacitor, MLCC, 100nF, 25V, X7R, +/-10%, 0402, T=0.5mm | 0402 | WALSIN TECHNOLOGY CORPORATION | 0402B104K250CT | Fitted | 1
C61, C123 | Capacitor, MLCC, 2.2uF, 25V, X7R, +/-10%, 0805, T=1,25mm | 0805 | MURATA | GRM21BR71E225KE11 | Fitted | 2
C65, C82, C83, C96, C100, C101, C105, C107, C110, C111, C114, C115, C140, C157 | Capacitor, MLCC, 4.7uF, 6.3V, X5R, +/-10%, 0402, T=0.5mm | 0402 | YAGEO | CC0402KRX5R5BB475 | Fitted | 14
C68 | Capacitor, MLCC, 10uF, 6V3, X5R, +/-20%, 0402, T=0.5mm | 0402 | YAGEO | CC0402MRX5R5BB106 | Fitted | 1
C84, C86 | Capacitor, MLCC, 1uF, 10V, X5R, +/-10%, 0402, T=0.5mm | 0402 | YAGEO | CC0402KRX5R6BB105 | Fitted | 2
C89, C90 | Capacitor, MLCC, 3.3pF, 50V, NPO, +/-0.1pF, 0402, T=0.5mm | 0402 | YAGEO | CC0402BRNPO9BN3R3 | Fitted | 2
C124 | Capacitor, MLCC, 100pF, 50V, X7R, +/-5%, 0603, T=0.33mm | 0603 | KYOCERA AVX | 06035C101JAT4A | Fitted | 1
C125 | Capacitor, MLCC, 10pF, 50V, NPO, +/-5%, 0603, T=0.8mm | 0603 | YAGEO | CC0603JRNPO9BN100 | Fitted | 1
C141, C144 | Capacitor, MLCC, 22uF, 10V, X5R, +/-20%, 0603, T=0.8mm | 0603 | YAGEO | CC0603MRX5R6BB226 | Fitted | 2
CN1 | connector_RJ45, 10/100 Ethernet integrated MAG with integrate Green and Yellow LED, T= 13.61mm |  | PENGHUI | RMT-119A-12F6-GY-02 | Fitted | 1
CN4 | Header, 10x2, 1.27mm, VR, SMD, T=3.05mm |  | SAMTEC | FTSH-110-01-L-DV | Fitted | 1
CN5 | Socket, 25x2, 1.27mm, SMD, VR, T=4.55mm |  | SAMTEC | FLE-125-01-G-DV | Fitted | 1
CN6 | Socket, 10x1, 2.54mm, VR, TH, T=8.51/2.64mm |  | SAMTEC | SSW-110-01-G-S | Fitted | 1
CN7, CN8 | Socket, 8x1, 2.54mm, VR, TH, T=8.51/2.64mm |  | SAMTEC | SSW-108-01-G-S | Fitted | 2
CN9 | Socket, 6x1, 2.54mm, VR, TH, T=8.51/2.64mm |  | SAMTEC | SSW-106-01-G-S | Fitted | 1
CN10 | Connector_uSD Card, Reversed-Type, Mnt Push-Push |  | YAMAICHI | PJS008-2003-1 | Fitted | 1
CN11, CN13 | USB_TypeC, 24 pins, RA, SMD, T=2.96mm |  | AMPHENOL CS | 12401826E412A | Fitted | 2
CN14 | Socket_M2_NGFF, Gen3, 67pins, keyE, RA, SMD, 4.2mm, plating Gold Flash | M2 | AMPHENOL CS | MDT420E03001 | Fitted | 1
CN16 | Connector_FPC, 2x15, 0.35mm, RA, SMD, T=0.6mm | 7.17x1.5mm | HIROSE | BM28B0.6-30DS/2-0.35V | Fitted | 1
D1, D2 | Diode, Schottky, 0V54, 1A, 23V, SOD-323 | SOD-323 | STMICROELECTRONICS | BAT20JFILM | Fitted | 2
HW3, HW4 | Jumper, 2.54mm, Black, 4.3A, 6.1mm, 5mR | 2.54x5.08mm | SAMTEC | SNT-100-BK-G | Fitted | 2
HW5 | NGFF Standoff, Brass, For M2 connector 4.2mm, diameter 5.5 / 4 and screw M3x3.7 |  | REGO ELECTRONICS INC | S001-00001-A42-R | Fitted | 1
HW14 | PCB, MB2114, STM32H5F5J-DK, 6L2S |  | H-FAST | N/A | Fitted | 1
JP1 | Header, 2x1, 2.54mm, VR, TH, T=5.84mm/2.54mm |  | SAMTEC | TSW-102-07-G-S | Fitted | 1
JP3 | Header, 3x2, 2.54mm, VR, TH, T=5.84mm/2.54mm |  | SAMTEC | TSW-103-07-G-D | Fitted | 1
JP5 | Header, 2x1, 2.54mm, VR, TH, T=5.84mm/2.54mm |  | SAMTEC | TSW-102-07-G-S | Fitted | 1
L1 | Ferrite bead, 600R@100MHz, +/-25%, 500mA, 380mR, 0603, T=0.8mm | 0603 | MURATA | BLM18AG601SN1D | Fitted | 1
L2 | Inductor, 2.2uH, +/-20%, 1.8A, 0R138, 0805, T=0.8mm | 0805 | MURATA | DFE21CCN2R2MELL | Fitted | 1
L3 | Inductor, 3.3uH, +/-30%, 3.4A, 24mR, 5040, T=4mm | 5040 | WURTH ELEKTRONIK | 74404054033 | Fitted | 1
LD1 | LED, Red, 2V35, 20mA, 0603 | 0603 | EVERLIGHT | 19-213/R6C-AP1Q2B/5T | Fitted | 1
LD2 | LED, Orange, 2V2, 5mA, 0603 | 0603 | EVERLIGHT | 19-217/S2C-AM2N2VY/6T | Fitted | 1
LD3, LD5, LD8 | LED, Green, 2V, 20mA, 0603 | 0603 | EVERLIGHT | 19-217/G7C-AN1P2/6T | Fitted | 3
LD4 | LED, Blue, 2.5V to 3.1V, 10mA, 0603 | 0603 | EVERLIGHT | 19-217/BHC-ZL1M2RY/6T | Fitted | 1
LD6, LD7 | LED Bicolor, Red/Green, 2V, 20mA, 4-PLCC | 4-PLCC | WURTH ELEKTRONIK | 150141SV73110 | Fitted | 2
Q1 | Transistor, MOSFET, N-CH, 60V, 280mA, SOT23-3 | SOT23-3 | ON SEMICONDUCTOR | NDS7002A | Fitted | 1
R1 | Resistor, 12K1, 0402, +/-1%, 1/16W | 0402 | YAGEO | RC0402FR-0712K1L | Fitted | 1
R2, R3, R10, R20 | Resistor, 49R9, 0402, +/-1%, 1/16W | 0402 | YAGEO | RC0402FR-0749R9L | Fitted | 4
R4, R5, R6, R7, R8, R9 | Resistor, 22R, 0603, +/-1%, 1/10W | 0603 | YAGEO | RC0603FR-0722RL | Fitted | 6
R11, R29, R30 | Resistor, 270R, 0402, +/-1%, 1/16W | 0402 | YAGEO | RC0402FR-07270RL | Fitted | 3
R12 | Resistor, 390R, 0402, +/-0.1%, 1/16W, +/-25ppm/°C | 0402 | YAGEO | RT0402BRD07390RL | Fitted | 1
R13, R22 | Resistor, 680R, 0402, +/-1%, 1/16W | 0402 | YAGEO | RC0402FR-07680RL | Fitted | 2
R14 | Resistor, 2K2, 0402, +/-1%, 1/16W | 0402 | YAGEO | RC0402FR-072K2L | Fitted | 1
R15, R16, R17, R18, R41, R42, R58, R61, R63 | Resistor, 0R, 0402, +/-5%, 1/16W | 0402 | YAGEO | RC0402JR-070RL | Fitted | 9
R19, R34, R35, R37, R39, R40, R46, R49, R65, R66, R67, R75, R85, R91, R92, R95, R110, R126, R129, R130, R131 | Resistor, 10K, 0402, +/-1%, 1/16W | 0402 | YAGEO | RC0402FR-0710KL | Fitted | 21
R21, R27, R28, R33, R47, R48, R50, R51, R57, R59, R60, R62, R93, R94, R96, R97, R125, R128 | Resistor, 33R, 0402, +/-1%, 1/16W | 0402 | YAGEO | RC0402FR-0733RL | Fitted | 18
R23, R36, R38, R54, R55, R74, R82, R83, R84, R86 | Resistor, 100K, 0402, +/-1%, 1/16W | 0402 | YAGEO | RC0402FR-07100KL | Fitted | 10
R25, R26 | Resistor, 200K, 0603, +/-1%, 1/10W | 0603 | YAGEO | RC0603FR-07200KL | Fitted | 2
R31, R90, R111, R116, R127 | Resistor, 1K5, 0402, +/-1%, 1/16W | 0402 | YAGEO | RC0402FR-071K5L | Fitted | 5
R43, R44, R106, R107 | Resistor, 0R, 0603, +/-5%, 1/10W | 0603 | YAGEO | RC0603JR-070RL | Fitted | 4
R45 | Resistor, 1K, 0402, +/-1%,1/16W | 0402 | YAGEO | RC0402FR-071KL | Fitted | 1
R52, R56, R69, R73 | Resistor, 5K1, 0402, +/-1%, 1/16W | 0402 | YAGEO | RC0402FR-075K1L | Fitted | 4
R53 | Resistor, 100R, 0402, +/- 1%, 1/16W | 0402 | YAGEO | RC0402FR-07100RL | Fitted | 1
R64, R68 | Resistor, 3K, 0402, +/-1%, 1/16W | 0402 | YAGEO | RC0402FR-073KL | Fitted | 2
R70 | Resistor, 1K8, 0402, +/-1%, 1/16W | 0402 | YAGEO | RC0402FR-071K8L | Fitted | 1
R71 | Resistor, 1K3, 0402, +/-1%, 1/16W | 0402 | YAGEO | RC0402FR-071K3L | Fitted | 1
R72 | Resistor, 3K9, 0402, +/-1%, 1/16W, +/-100ppm/°C | 0402 | YAGEO | RC0402FR-073K9L | Fitted | 1
R76, R77 | Resistor, 1K, 0402, +/-0.1%, 1/16W, +/-25ppm/°C | 0402 | YAGEO | RT0402BRD071KL | Fitted | 2
R78, R79 | Resistor, 330R, 0402, +/-1%, 1/16W | 0402 | YAGEO | RC0402FR-07330RL | Fitted | 2
R87 | Resistor, 0R, 0603, +/- 0.5mR, 1/4W | 0603 | ROHM SEMICONDUCTOR | PMR03EZPJ000 | Fitted | 1
R88 | Resistor, 80K6, 0402, +/-0.1%, 1/16W, +/-25ppm/°C | 0402 | YAGEO | RT0402BRD0780K6L | Fitted | 1
R89 | Resistor, 15K, 0402, +/-0.1%, 1/16W, +/-25ppm/°C | 0402 | YAGEO | RT0402BRD0715KL | Fitted | 1
R98 | Resistor, 100R, 0603, +/-1%, 1/10W | 0603 | YAGEO | RC0603FR-07100RL | Fitted | 1
R99 | Resistor, 68K, 0603, +/-1%, 1/10W | 0603 | YAGEO | RC0603FR-0768KL | Fitted | 1
R100 | Resistor, 560R, 0603, +/-1%, 1/10W | 0603 | YAGEO | RC0603FR-07560RL | Fitted | 1
R101, R103 | Resistor, 100K, 0603, +/- 1%, 1/10W | 0603 | YAGEO | RC0603FR-07100KL | Fitted | 2
R102 | Resistor, 10K, 0603, +/-1%, 1/10W | 0603 | YAGEO | RC0603FR-0710KL | Fitted | 1
R104, R105 | Resistor, 5K1, 0603, +/-1%, 1/10W | 0603 | YAGEO | RC0603FR-075K1L | Fitted | 2
R112, R114, R115, R117, R118, R119, R120, R121, R122, R123, R124 | Resistor, 47K, 0603, 1%, 1/10W | 0603 | YAGEO | RC0603FR-0747KL | Fitted | 11
SB1, SB2, SB3, SB4, SB5, SB6, SB7, SB8, SB9, SB12, SB14, SB15, SB17, SB19, SB23 | Resistor, 0R, SB0402, 5%, 0.063W | 0402 | YAGEO | RC0402JR-070RL | Fitted | 15
SB13, SB16, SB18, SB20 | Resistor, 0R, SB0603, 5%, 0.1W | 0603 | YAGEO | RC0603JR-070RL | Fitted | 4
SW3 | Switch slide, SPDT, 24V, 500mA, 2.5x10mm | 2.5x10mm | EAO | 09.03290.01 | Fitted | 1
U1 | MCU, ARM Cortex-M33 32-bit, 4MB Flash, 1.5MB RAM, Crypto | TFBGA225 | STMICROELECTRONICS | STM32H5F5LJH7Q | Fitted | 1
U2 | ETHERNET Transceiver, Small Footprint RMII, 10/100M, with HP Auto-MDIX and flexPWR technology | VQFN-24 | MICROCHIP | LAN8742A-CZ-TR | Fitted | 1
U3 | Diode, ESD protection, 5V25, 150nA, 10V, SOT23-6 | SOT23-6 | STMICROELECTRONICS | USBLC6-4SC6 | Fitted | 1
U4, U6, U8, U16, U21, U22, U38, U43, U44, U45, U46, U47, U48, U49 | Diode, ESD TVS, 5V5, 100nA, 10V, 0201 | 0201 | STMICROELECTRONICS | ESDZL5-1F4 | Fitted | 14
U5 | Diode, ESD protection, 3V, 200nA, 8V, uQFN-16 | uQFN-16 | STMICROELECTRONICS | EMIF06-MSD02N16 | Fitted | 1
U7 | MEMS, iNEMO inertial module with embedded Machine Learning Core: always-on 3D accelerometer and 3D gyroscope with digital output for industrial applications | LGA-14 | STMICROELECTRONICS | ISM330DHCXTR | Fitted | 1
U9 | LDO, 3V3, 2A, Ultra low drop and low noise voltage regulator | DFN-6 | STMICROELECTRONICS | LD39200PU33R | Fitted | 1
U10, U34, U36, U37, U39 | IC, 4-Bit Dual-Supply Bus Transceiver, With Configurable Voltage-Level Shifting, 3-State Outputs, with Independent Direction Control Inputs | UQFN16 | TEXAS INSTRUMENTS | SN74AVC4T774RSVR | Fitted | 5
U11 | Regulator, 3A, DC step-down switching | VFQFPN-8 | STMICROELECTRONICS | ST1S40IPUR | Fitted | 1
U12 | Memory, Serial NOR Flash, 3V, 512Mbit, 133MHz, BGA-24 | BGA-24 | MACRONIX | MX25LM51245GXDI00 | Fitted | 1
U13 | MCU, ARM Cortex-M7 32-bit, 512KB Flash, 276KB RAM, With Crypto | BGA176 | STMICROELECTRONICS | STM32F723IEK6 | Fitted | 1
U14, U32 | Diode, ESD TVS, 22V, 200nA, 25V8, QFN1610 | QFN1610 | STMICROELECTRONICS | ESDA25P35-1U1M | Fitted | 2
U15 | Diode, ESD protection, 1V5, 100nA, 6V, QFN-6 | QFN-6 | STMICROELECTRONICS | ECMF02-2AMX6 | Fitted | 1
U17 | IC, 2V7 to 18V, 4A, 34mR, eFuse with fast overvoltage protection | WSON-8 | TEXAS INSTRUMENTS | TPS259535DSG | Fitted | 1
U19 | LDO, 300mA, 28V, Low-dropout voltage, with 5uA quiescent current | SOT23-5 | STMICROELECTRONICS | ST730M33R | Fitted | 1
U20 | Diode, ESD TVS, 5V5, 1.5uA, 6V8, QFN1610 | QFN1610 | STMICROELECTRONICS | ESDA7P120-1U1M | Fitted | 1
U23 | LDO, 2V8, 200mA low quiescent current, very low noise | SOT23-5L | STMICROELECTRONICS | LDK120M28R | Fitted | 1
U24 | LDO, 1V2, 200mA low quiescent current, very low noise | SOT23-5L | STMICROELECTRONICS | LDK120M12R | Fitted | 1
U25 | LDO, 1V8, 200mA low quiescent current, very low noise | SOT23-5L | STMICROELECTRONICS | LDK120M18R | Fitted | 1
U26 | Voltage Translator, 4-BIT bidirectional voltage-level translator for open-drain and PUSH-PULL applications | TSSOP-PW-14 | TEXAS INSTRUMENTS | TXS0104EPWR | Fitted | 1
U27, U42 | IC, Dual Bidirectional I2C Bus and SMBus Voltage-Level Translator | VSSOP8 | TEXAS INSTRUMENTS | TCA39306DCUR | Fitted | 2
U28 | Memory, DDR PSRAM, 3V, 64Mbit, 133MHz, miniBGA-24 | miniBGA-24 | AP MEMORY TECHNOLOGY CORP. | APS6408L-3OB-BA | Fitted | 1
U29 | IC, Electronic fuse for 5V line, Vclamp 5V7, Vin max 25V | TSOT23-8L | STMICROELECTRONICS | STEF05SGR | Fitted | 1
U30, U31 | Diode, ESD TVS, 5V5, 100nA, 5V8, ST0201 | ST0201 | STMICROELECTRONICS | ESDA5-1F4 | Fitted | 2
U33 | IC, ESD protection and Common Filter High Speed serial Interfaces, 10.7 GHz | uQFN-6 | STMICROELECTRONICS | ECMF2-40A100N6 | Fitted | 1
U35 | IC, 5-Pin Microprocessor Supervisory Circuits, with Watchdog Timer and Manual Reset | SOT23-5 | ANALOG DEVICES | MAX825REUK+ | Fitted | 1
U40, U41 | IC, 4-bits bidirectional level-shifter, Voltage Translator, 0V9 To 3V6 | UQFN16 | TEXAS INSTRUMENTS | TXBN0304RSVR | Fitted | 2
X1 | Crystal, 25MHz, 6pF, +/-20ppm, 80R, 2.0x1.6mm | 2.0x1.6mm | NDK | NX2016SA-25MHz-EXS00A-CS11321 | Fitted | 1
X2 | Crystal, 24MHz, 6pF, +/-20ppm, 80R, 2.0x1.6mm | 2.0x1.6mm | NDK | NX2016SA-24MHz-EXS00A-CS10820 | Fitted | 1
X3 | Crystal, 32.768kHz, 9pF, +/-20ppm, 70KR, 1.6x1.0mm | 1.6x1mm | NDK | NX1610SE-32.768KHz-EXS00A-MU01499 | Fitted | 1
X5 | Crystal, 48MHz, 7pF, +/-20 ppm, 80R, 1.6x1.2mm | 1.6x1.2mm | NDK | NX1612SA-48MHz-EXS00A-CS13734 | Fitted | 1
X6 | Oscillator, SPXO, 24MHz, +/-50ppm, square wave, 3V3, 2.0x1.6mm | 2.0x1.6mm | NDK | NZ2016SH-24MHz-END4869F | Fitted | 1
X7 | Oscillator, SPXO, 32.768KHz, +/-25ppm, square wave, 1.6V~3.6V, 2x1.6mm | 2.0x1.6mm | NDK | NZ2016SHB-32.768KHz-END6031A | Fitted | 1
C59 | Capacitor, MLCC, 10uF, 10V, X5R, +/-10%, 0603, T=0.8mm | 0603 | MURATA | GRM188R61A106KE69 | Not Fitted | 0
C60 | Capacitor, MLCC, 100nF, 25V, X7R, +/-10%, 0402, T=0.5mm | 0402 | WALSIN TECHNOLOGY CORPORATION | 0402B104K250CT | Not Fitted | 0
CN3 | Header, 3x1, 2,54mm, VR, TH, T= 5.84mm/2.54mm |  | SAMTEC | TSW-103-07-F-S | Not Fitted | 0
CN12 | Header, 4x1, 2.54mm, VR, TH, T=5.84mm/2.54mm |  | SAMTEC | TSW-104-07-G-S | Not Fitted | 0
CN15 | Header, 2x1, 2.54mm, VR, TH, T=5.84mm/2.54mm |  | SAMTEC | TSW-102-07-G-S | Not Fitted | 0
HW1 | Socket_IC,TFBGA225, 13x13 0.8 MCU with " cross raidisseur à pilotis " | TFBGA225 13x13 0.8 | IRONWOOD | CS1222291-D6524MF | Not Fitted | 0
JP2 | Header, 2x1, 2.54mm, VR, TH, T=5.84mm/2.54mm |  | SAMTEC | TSW-102-07-G-S | Not Fitted | 0
Q2, Q3 | Transistor, MOSFET, N-CH, 60V, 280mA, SOT23-3 | SOT23-3 | ON SEMICONDUCTOR | NDS7002A | Not Fitted | 0
R24, R113 | Resistor, 47K, 0603, 1%, 1/10W | 0603 | YAGEO | RC0603FR-0747KL | Not Fitted | 0
R32 | Resistor, 10K, 0402, +/-1%, 1/16W | 0402 | YAGEO | RC0402FR-0710KL | Not Fitted | 0
R80, R81 | Resistor, 100K, 0402, +/-1%, 1/16W | 0402 | YAGEO | RC0402FR-07100KL | Not Fitted | 0
R108, R109 | Resistor, 100K, 0603, +/- 1%, 1/10W | 0603 | YAGEO | RC0603FR-07100KL | Not Fitted | 0
SB10, SB11, SB21, SB22, SB24 | Resistor, 0R, SB0402, 5%, 0.063W | 0402 | YAGEO | RC0402JR-070RL | Not Fitted | 0
U18 | IC, Enhanced single channel power switches | SOT23-5 | STMICROELECTRONICS | STMPS2151STR | Not Fitted | 0

## xl_DCF_History (hidden)
CLINAME | DATETIME | DONEBY | IPADDRESS | APPVER | RANDOM | CHECKSUM
๠๹๎๷๬๾๾๴๱๴๰๯ | ฽ฺ฼แฺ฽฻฼โหห฼โๅ฾โ๛๘หำ๒๘๟ึ฼ๅ฻ิ | ๞๟๧๟๲຀๴๷๳๺๿ | ๝๚๠฼฾เ฻฽ | ฿ู฻ู฽ู฻ | 11 | ฿฽ไเ
౞౷ౌ౵౪౼౼౲౯౲౮౭ | ఽస఻స఻హ఻ా఩఩఺ిృ఻ఽ఩ఱ౐ౖౝఴ఻ృహల | ౤౞౷ౌ౵౪౼౼౲౯౲౮౭౦఩ే఩ొ౒ౙ఩౱౪౷౭౸౿౮౻ | ౕౖ౎ౌౠౕ఺఺ూ఺ | ుషఽషహషహ | 9 | ాీాూ