## BOM
Bill of materials
|  |  | Board reference: | MB2129
|  |  | Variant: | H5E5ZJ
|  |  | PCB revision: | D
|  |  | Assembly revision: | 01
|  |  | Date: | 03/10/2025
Designator | Description | Package | Manufacturer | Manufacturer_Part_Number | Fitted | Quantity
B1 | Switch tactile, SPST-NO, 32V, 50mA, 6.2x6.2mm | 6.2x6.2mm | C&K | KSC721JLFS | Fitted | 1
B2 | Switch tactile, SPST-NO, 32V, 50mA, 6.2x6.2mm | 6.2x6.2mm | C&K | KSC321JLFS | Fitted | 1
B3 | Switch tactile, SPST-NO, 32V, 50mA, 2.8x4.6mm | 2.8x4.6mm | C&K | KMR231GLFS | Fitted | 1
C1, C5, C6, C8, C9, C13, C14, C15, C16, C18, C22, C25, C26, C27, C29, C30, C31, C32, C43, C44, C47, C69, C70, C73, C84, C88, C90, C92, C94, C95 | Capacitor, MLCC, 100nF, 16V, X7R, +/-10%, 0402, T=0.5mm | 0402 | YAGEO | CC0402KRX7R7BB104 | Fitted | 30
C2, C10, C19, C28, C96 | Capacitor, MLCC, 10nF, 50V, X7R, +/-10%, 0402, T=0.5mm | 0402 | YAGEO | CC0402KRX7R9BB103 | Fitted | 5
C3 | Capacitor, MLCC, 20pF, 50V, NPO, +/- 5%, 0402, T=0.5mm | 0402 | YAGEO | CC0402JRNPO9BN200 | Fitted | 1
C4, C7, C12 | Capacitor, MLCC, 2.2uF, 6.3V, X5R, +/-10%, 0402, T=0.5mm | 0402 | YAGEO | CC0402KRX5R5BB225 | Fitted | 3
C11 | Capacitor, MLCC, 100pF, 50V, NPO, +/-5%, 0402, T=0.5mm | 0402 | YAGEO | CC0402JRNPO9BN101 | Fitted | 1
C21, C99 | Capacitor, MLCC, 100nF, 50V, X7R, +/-10%, 0603, T=0.8mm | 0603 | YAGEO | CC0603KRX7R9BB104 | Fitted | 2
C23, C36, C91 | Capacitor, MLCC, 10uF, 10V, X5R, +/-10%, 0603, T=0.8mm | 0603 | MURATA | GRM188R61A106KE69 | Fitted | 3
C33, C35, C87, C89 | Capacitor, MLCC, 5.6pF, 50V, NPO, +/-0.1pF, 0402, T=0.5mm | 0402 | YAGEO | CC0402BRNPO9BN5R6 | Fitted | 4
C34, C104 | Capacitor, MLCC, 2.2uF, 25V, X7R, +/-10%, 0805, T=1,25mm | 0805 | MURATA | GRM21BR71E225KE11 | Fitted | 2
C37, C38 | Capacitor, MLCC, 22uF, 10V, X5R, +/-20%, 0603, T=0.8mm | 0603 | YAGEO | CC0603MRX5R6BB226 | Fitted | 2
C45, C46 | Capacitor, MLCC, 10uF, 25V, X5R, +/-10%, 1206, T=1.6mm | 1206 | YAGEO | CC1206KKX5R8BB106 | Fitted | 2
C48, C49, C59 | Capacitor, MLCC, 4.7uF, 10V, X5R, +/-20%, 0603, T=0.8mm | 0603 | YAGEO | CC0603MRX5R6BB475 | Fitted | 3
C50, C55, C68, C76, C77, C85, C106, C107 | Capacitor, MLCC, 1uF, 10V, X5R, +/-10%, 0402, T=0.5mm | 0402 | YAGEO | CC0402KRX5R6BB105 | Fitted | 8
C51, C52, C53, C54, C57, C60, C65, C66, C67, C71, C72, C74 | Capacitor, MLCC, 100nF, 10V, X5R, +/-10%, 0402, T=0.5mm | 0402 | MURATA | GRM155R61A104KA01 | Fitted | 12
C61, C64 | Capacitor, MLCC, 2.2uF, 10V, X5R, +/-10%, 0402, T=0.5mm | 0402 | YAGEO | CC0402KPX5R6BB225 | Fitted | 2
C79, C81 | Capacitor, MLCC, 6.8pF, 50V, C0G/NP0, +/-0.1pF, 0402, T=0.5mm | 0402 | YAGEO | CC0402BRNPO9BN6R8 | Fitted | 2
C82, C83 | Capacitor, MLCC, 3.3pF, 50V, NPO, +/-0.1pF, 0402, T=0.5mm | 0402 | YAGEO | CC0402BRNPO9BN3R3 | Fitted | 2
C86 | Capacitor, MLCC, 470pF, 50V, NPO, +/-5%, 0402, T=0.5mm | 0402 | YAGEO | CC0402JRNPO9BN471 | Fitted | 1
C97, C98 | Capacitor, MLCC, 330pF, 50V, NPO, +/-5%, 0402, T=0.5mm | 0402 | YAGEO | CC0402JRNPO9BN331 | Fitted | 2
C100 | Capacitor, MLCC, 1nF, 2KV, X7R, +/-10%, 1206, T=1.25mm | 1206 | YAGEO | CC1206KKX7RDBB102 | Fitted | 1
C105 | Capacitor, MLCC, 10pF, 50V, NPO, +/-5%, 0402, T=0.5mm | 0402 | YAGEO | CC0402JRNPO9BN100 | Fitted | 1
CN1, CN13 | USB_TypeC, 24 pins, RA, SMD, T=2.96mm |  | AMPHENOL CS | 12401826E412A | Fitted | 2
CN2, CN3, CN15, CN16 | Header, 2x1, 2.54mm, VR, TH, T=5.84mm/10.16mm |  | SAMTEC | TSW-102-09-G-S | Fitted | 4
CN4 | Header, 10x2, 1.27mm, VR, SMD, T=3.05mm |  | SAMTEC | FTSH-110-01-L-DV | Fitted | 1
CN5 | Socket, 10x1, 2.54mm, VR, TH, T=8.51/2.64mm |  | SAMTEC | SSW-110-01-G-S | Fitted | 1
CN6, CN9 | Socket, 8x1, 2.54mm, VR, TH, T=8.51/2.64mm |  | SAMTEC | SSW-108-01-G-S | Fitted | 2
CN7, CN10 | Header, 19x2, 2.54mm, VR, TH, T=5.84mm/10.16mm |  | SAMTEC | TSW-119-09-G-D | Fitted | 2
CN8 | Socket, 6x1, 2.54mm, VR, TH, T=8.51/2.64mm |  | SAMTEC | SSW-106-01-G-S | Fitted | 1
CN14 | Connector_RJ45, single port, with LEDS, T= 11.05mm |  | DONGGUAN KEYOUDA ELEC. TECH. | KRJ-CB4.2GYZNL | Fitted | 1
CN19 | Socket_M2_NGFF, Gen3, 67pins, keyA, RA, SMD, 4.2mm, plating Gold Flash | M2 | AMPHENOL CS | MDT420A03001 | Fitted | 1
D1, D2 | Diode, Schottky, 0V54, 1A, 23V, SOD-323 | SOD-323 | STMICROELECTRONICS | BAT20JFILM | Fitted | 2
D3 | Diode, Schottky, 0V9, 100mA, 40V, SOD523 | SOD-523 | STMICROELECTRONICS | BAT54KFILM | Fitted | 1
HW2 | MB2129_RevB, 6L2S, STM32H5E5 |  | EISUN ELECTRONICS SHENZHEN CO | N/A | Fitted | 1
HW4, HW5 | Shunt, 2.54mm, Black, 4.3A, 6.1mm, 5mR, SHUNT 2.54mm BLACK | 2.54x5.08mm | SAMTEC | SNT-100-BK-G | Fitted | 2
HW6 | NGFF Standoff, Brass, For M2 connector 4.2mm, diameter 5.5 / 4 and screw M3x3.7 |  | REGO ELECTRONICS INC | S001-00001-A42-R | Fitted | 1
JP1 | Header, 4x2, 2.54mm, VR, TH, T=5.84mm/2.54mm |  | SAMTEC | TSW-104-07-G-D | Fitted | 1
JP3, JP5 | Header, 2x1, 2.54mm, VR, TH, T=5.84mm/2.54mm |  | SAMTEC | TSW-102-07-G-S | Fitted | 2
L2 | Inductor, 3.3uH, +/-30%, 3.4A, 24mR, 5040, T=4mm | 5040 | WURTH ELEKTRONIK | 74404054033 | Fitted | 1
L4 | Ferrite bead, 600R@100MHz, +/-25%, 500mA, 380mR, 0603, T=0.8mm | 0603 | MURATA | BLM18AG601SN1D | Fitted | 1
LD1, LD5, LD7 | LED, Green, 2V, 20mA, 0603 | 0603 | EVERLIGHT | 19-217/G7C-AN1P2/6T | Fitted | 3
LD2 | LED, Red, 2V35, 20mA, 0603 | 0603 | EVERLIGHT | 19-213/R6C-AP1Q2B/5T | Fitted | 1
LD3 | LED, Blue, 2.5V to 3.1V, 10mA, 0603 | 0603 | EVERLIGHT | 19-217/BHC-ZL1M2RY/6T | Fitted | 1
LD4, LD6 | LED Bicolor, Red/Green, 2V, 20mA, 4-PLCC, LED Bicolor, Green/Red, 2V, 20mA, 4-PLCC | 4-PLCC | WURTH ELEKTRONIK | 150141SV73110 | Fitted | 2
Q1 | Transistor, MOSFET, N-CH, 30V, 11A, PowerFLAT-8 | PowerFLAT-8 | STMICROELECTRONICS | STL11N3LLH6 | Fitted | 1
Q2 | NPN Bipolar Transistor | SOT-23 | ON SEMICONDUCTOR | BSR14 | Fitted | 1
R1, R2, R3, R4, R16, R22, R26, R27, R29, R43, R46, R47, R79 | Resistor, 0R, 0402, +/-5%, 1/16W | 0402 | YAGEO | RC0402JR-070RL | Fitted | 13
R5, R14, R23 | Resistor, 5K1, 0402, +/-1%, 1/16W | 0402 | YAGEO | RC0402FR-075K1L | Fitted | 3
R6, R13, R21, R101, R112 | Resistor, 100K, 0402, +/-1%, 1/16W | 0402 | YAGEO | RC0402FR-07100KL | Fitted | 5
R7 | Resistor, 100R, 0402, +/- 1%, 1/16W | 0402 | YAGEO | RC0402FR-07100RL | Fitted | 1
R8, R42 | Resistor, 3K, 0402, +/-1%, 1/16W | 0402 | YAGEO | RC0402FR-073KL | Fitted | 2
R9, R11, R19 | Resistor, 330R, 0402, +/-1%, 1/16W | 0402 | YAGEO | RC0402FR-07330RL | Fitted | 3
R10, R12, R59 | Resistor, 1K, 0402, +/-1%,1/16W | 0402 | YAGEO | RC0402FR-071KL | Fitted | 3
R15, R20, R44, R45, R71, R74, R75, R77, R80, R82, R83 | Resistor, 33R, 0402, +/-1%, 1/16W | 0402 | YAGEO | RC0402FR-0733RL | Fitted | 11
R17, R18, R105 | Resistor, 510R, 0402, +/-1%, 1/16W | 0402 | YAGEO | RC0402FR-07510RL | Fitted | 3
R24, R28, R30, R31, R32, R49, R70, R72, R73, R76, R78, R88, R91, R96, R110 | Resistor, 10K, 0402, +/-1%, 1/16W | 0402 | YAGEO | RC0402FR-0710KL | Fitted | 15
R33, R34 | Resistor, 3K9, 0402, +/-1%, 1/16W, +/-100ppm/°C | 0402 | YAGEO | RC0402FR-073K9L | Fitted | 2
R35 | Resistor, 1K8, 0402, +/-1%, 1/16W | 0402 | YAGEO | RC0402FR-071K8L | Fitted | 1
R36 | Resistor, 1K3, 0402, +/-1%, 1/16W | 0402 | YAGEO | RC0402FR-071K3L | Fitted | 1
R48 | Resistor, 1K2, 0402, +/-1%, 1/16W | 0402 | YAGEO | RC0402FR-071K2L | Fitted | 1
R51, R52, R53, R56, R57, R58, R63, R66, R67, R106, R107, R108, R109 | Resistor, 0R, 0603, +/-5%, 1/10W | 0603 | YAGEO | RC0603JR-070RL | Fitted | 13
R54 | Resistor, 15K, 0402, +/-0.1%, 1/16W, +/-25ppm/°C | 0402 | YAGEO | RT0402BRD0715KL | Fitted | 1
R55 | Resistor, 80K6, 0402, +/-0.1%, 1/16W, +/-25ppm/°C | 0402 | YAGEO | RT0402BRD0780K6L | Fitted | 1
R60, R61, R62, R64, R65, R68 | Resistor, 0R, 0603, +/- 0.5mR, 1/4W | 0603 | ROHM SEMICONDUCTOR | PMR03EZPJ000 | Fitted | 6
R69 | Resistor, 1K5, 0402, +/-1%, 1/16W | 0402 | YAGEO | RC0402FR-071K5L | Fitted | 1
R81 | Resistor, 12K1, 0402, +/-1%, 1/16W | 0402 | YAGEO | RC0402FR-0712K1L | Fitted | 1
R84, R85, R86, R87 | Resistor, 49R9, 0402, +/-1%, 1/16W | 0402 | YAGEO | RC0402FR-0749R9L | Fitted | 4
R89, R94 | Resistor, 75R, 0402, +/-1%, 1/16W | 0402 | YAGEO | RC0402FR-0775RL | Fitted | 2
R90 | Resistor, 2K4, 0402, +/-1%, 1/16W | 0402 | YAGEO | RC0402FR-072K4L | Fitted | 1
R95, R102 | Resistor, 270R, 0402, +/-1%, 1/16W | 0402 | YAGEO | RC0402FR-07270RL | Fitted | 2
R100 | Resistor, 68K, 0402, +/-1%, 1/16W | 0402 | YAGEO | RC0402FR-0768KL | Fitted | 1
R103 | Resistor, 100K, 0603, +/- 1%, 1/10W | 0603 | YAGEO | RC0603FR-07100KL | Fitted | 1
R104 | Resistor, 10K, 0603, +/-1%, 1/10W | 0603 | YAGEO | RC0603FR-0710KL | Fitted | 1
R111 | Resistor, 47K, 0603, 1%, 1/10W | 0603 | YAGEO | RC0603FR-0747KL | Fitted | 1
R115 | Resistor, 1M3, 0402, +/-1%, 1/16W | 0402 | YAGEO | RC0402FR-071M3L | Fitted | 1
SB7, SB8, SB12, SB13, SB15, SB16, SB17, SB18, SB19, SB20, SB21, SB22, SB23, SB24, SB25, SB26, SB27, SB28, SB29, SB30, SB31, SB32, SB33, SB34, SB35, SB36, SB37, SB40 | Resistor, 0R, SB0603, 5%, 0.1W | 0603 | YAGEO | RC0603JR-070RL | Fitted | 28
SB45, SB46 | Resistor, 0R, SB0402, 5%, 0.063W | 0402 | YAGEO | RC0402JR-070RL | Fitted | 2
T1 | Transistor, MOSFET, N-CH, 60V, 280mA, SOT23-3 | SOT23-3 | ON SEMICONDUCTOR | NDS7002A | Fitted | 1
U1 | MCU, ARM Cortex-M33 32-bit, 4MB Flash, 1.5MB RAM, No Crypto | LQFP144 | STMICROELECTRONICS | STM32H5E5ZJT6 | Fitted | 1
U2 | MCU, ARM Cortex-M7 32-bit, 512KB Flash, 276KB RAM, With Crypto | BGA176 | STMICROELECTRONICS | STM32F723IEK6 | Fitted | 1
U3, U22 | IC, ESD protection and Common Filter High Speed serial Interfaces, 10.7 GHz | uQFN-6 | STMICROELECTRONICS | ECMF2-40A100N6 | Fitted | 2
U4, U23 | Diode, ESD TVS, 22V, 200nA, 25V8, QFN1610 | QFN1610 | STMICROELECTRONICS | ESDA25P35-1U1M | Fitted | 2
U5, U6, U9, U10, U12, U13, U14, U20, U24, U25, U26, U27, U28 | Diode, ESD TVS, 5V5, 100nA, 10V, 0201 | 0201 | STMICROELECTRONICS | ESDZL5-1F4 | Fitted | 13
U8 | IC, 2V7 to 18V, 4A, 34mR, eFuse with fast overvoltage protection | WSON-8 | TEXAS INSTRUMENTS | TPS259535DSG | Fitted | 1
U11 | LDO, 300mA, 28V, Low-dropout voltage, with 5uA quiescent current | SOT23-5 | STMICROELECTRONICS | ST730M33R | Fitted | 1
U15 | LDO, 3V3, 2A, Ultra low drop and low noise voltage regulator | DFN-6 | STMICROELECTRONICS | LD39200PU33R | Fitted | 1
U16 | Regulator, 3A, DC step-down switching | VFQFPN-8 | STMICROELECTRONICS | ST1S40IPUR | Fitted | 1
U17 | ETHERNET Transceiver, Small Footprint RMII, 10/100M, with HP Auto-MDIX and flexPWR technology | VQFN-24 | MICROCHIP | LAN8742A-CZ-TR | Fitted | 1
U18 | Very low capacitance ESD protection , 4 lines | SOT23-6 | STMICROELECTRONICS | USBLC6-4SC6 | Fitted | 1
U19 | Discrete magnetic transformer module, 16 pins, SMT, 100 Base-TX | 9.4x12.7x5.97mm | DONGGUAN KEYOUDA ELEC. TECH. | KMS-1102NL | Fitted | 1
U21 | IC, USB Type-C Overvoltage protection for VBUS and CC lines | QFN-12 | STMICROELECTRONICS | TCPP01-M12 | Fitted | 1
X1 | Crystal, 24MHz, 6pF, +/-20ppm, 80R, 2x1.6mm | 2.0x1.6mm | NDK | NX2016SA-24MHz-EXS00A-CS10820 | Fitted | 1
X2 | Crystal, 32.768kHz, 9pF, +/-20ppm, 70KR, 1.6x1mm | 1.6x1mm | NDK | NX1610SE-32.768KHz-EXS00A-MU01499 | Fitted | 1
X3 | Crystal, 48MHz, 7pF, +/-20 ppm, 80R, 1.6x1.2mm | 1.6x1.2mm | NDK | NX1612SA-48MHz-EXS00A-CS13734 | Fitted | 1
X4 | Crystal, 25MHz, 6pF, +/-20ppm, 80R, 2x1.6mm | 2.0x1.6mm | NDK | NX2016SA-25MHz-EXS00A-CS11321 | Fitted | 1
C17 | Capacitor, MLCC, 1uF, 25V, X5R, +/-10%, 0402, T=0.5mm | 0402 | MURATA | GRM155R61E105KA12 | Not Fitted | 0
C20 | Capacitor, MLCC, 100nF, 50V, X7R, +/-10%, 0603, T=0.8mm | 0603 | YAGEO | CC0603KRX7R9BB104 | Not Fitted | 0
C24 | Capacitor, MLCC, 10uF, 10V, X5R, +/-10%, 0603, T=0.8mm | 0603 | MURATA | GRM188R61A106KE69 | Not Fitted | 0
CN11, CN12 | Header, 16x2, 2.54mm, VR, TH, T=5.84mm/8.38mm | TSW | SAMTEC | TSW-116-07-G-D | Not Fitted | 0
CN17 | Header, 4x1, 2.54mm, VR, TH, T=5.84mm/2.54mm |  | SAMTEC | TSW-104-07-G-S | Not Fitted | 0
HW3 | Socket_IC, LQFP144, IC149 series, pitch 0.5mm, without positionning pin | LQFP144 | YAMAICHI | IC149-144-145-B5 | Not Fitted | 0
R25 | Resistor, 100K, 0402, +/-1%, 1/16W | 0402 | YAGEO | RC0402FR-07100KL | Not Fitted | 0
R37 | Resistor, 680K, 0402, +/-1%, 1/16W | 0402 | YAGEO | RC0402FR-07680KL | Not Fitted | 0
R38 | Resistor, 470K, 0402, +/-1%, 1/16W | 0402 | YAGEO | RC0402FR-07470KL | Not Fitted | 0
R39 | Resistor, 1M3, 0402, +/-1%, 1/16W | 0402 | YAGEO | RC0402FR-071M3L | Not Fitted | 0
R40 | Resistor, 3K, 0402, +/-1%, 1/16W | 0402 | YAGEO | RC0402FR-073KL | Not Fitted | 0
R41 | Resistor, 3K9, 0402, +/-1%, 1/16W, +/-100ppm/°C | 0402 | YAGEO | RC0402FR-073K9L | Not Fitted | 0
R50, R97 | Resistor, 0R, 0402, +/-5%, 1/16W | 0402 | YAGEO | RC0402JR-070RL | Not Fitted | 0
R92, R93 | Resistor, 75R, 0402, +/-1%, 1/16W | 0402 | YAGEO | RC0402FR-0775RL | Not Fitted | 0
R98 | Resistor, 10K, 0402, +/-1%, 1/16W | 0402 | YAGEO | RC0402FR-0710KL | Not Fitted | 0
R99 | Resistor, 0R, 0603, +/-5%, 1/10W | 0603 | YAGEO | RC0603JR-070RL | Not Fitted | 0
SB1, SB2, SB3, SB4, SB5, SB6, SB9, SB11, SB38, SB39, SB43, SB44 | Solder Bridge ON, Resistor, 0R, SB0603, 5%, 0.1W | 0603 | YAGEO | RC0603JR-070RL | Not Fitted | 0
SB10, SB14 | Resistor, 0R, SB0402, 5%, 0.063W | 0402 | YAGEO | RC0402JR-070RL | Not Fitted | 0
U7 | IC, eFuse with Overvoltage Protection 2V7 to 28V , 6V2 voltage clamp, 5A adjustable, 50mR | DFN-8L | LITTELFUSE | LS0505EVD22 | Not Fitted | 0

## xl_DCF_History (hidden)
CLINAME | DATETIME | DONEBY | IPADDRESS | APPVER | RANDOM | CHECKSUM
๠๹๎๷๬๾๾๴๱๴๰๯ | ฽ฺ฼แฺ฽฻฼โหห฼โๅ฾โ๛๘หำ๒๘๟ึ฼ๅ฻ิ | ๞๟๧๟๲຀๴๷๳๺๿ | ๝๚๠฼฾เ฻฽ | ฿ู฻ู฽ู฻ | 11 | ฿฽ไเ
౞౷ౌ౵౪౼౼౲౯౲౮౭ | ఽస఻స఻హ఻ా఩఩఺ిృ఻ఽ఩ఱ౐ౖౝఴ఻ృహల | ౤౞౷ౌ౵౪౼౼౲౯౲౮౭౦఩ే఩ొ౒ౙ఩౱౪౷౭౸౿౮౻ | ౕౖ౎ౌౠౕ఺఺ూ఺ | ుషఽషహషహ | 9 | ాీాూ