## BOM
Bill of materials
|  |  | Board reference: | MB2203
|  |  | Variant: | WB09TF4LD
|  |  | PCB revision: | B
|  |  | Assembly revision: | 01
|  |  | Date: | 07/05/2026
Designator | Description | Package | Manufacturer | Manufacturer_Part_Number | Fitted | Quantity
C1, C11 | Capacitor, MLCC, 1uF, X7R, 6.3V,+/- 10%, 0402, T=0.5mm | 0402 | MURATA | GRM155R70J105KA12 | Fitted | 2
C3 | Capacitor, MLCC, 20pF, 25V, COG, +/-2%, 0201, T=0.3mm | 0201 | MURATA | GJM0335C1E200GB01 | Fitted | 1
C4, C5 | Capacitor, MLCC, 10pF, 50V, NPO, +/-5%, 0402, T=0.5mm | 0402 | YAGEO | CC0402JRNPO9BN100 | Fitted | 2
C6 | Capacitor, MLCC, 10nF, 16V, X7R, +/-10%, 0402, T=0.5mm | 0402 | YAGEO | CC0402KRX7R7BB103 | Fitted | 1
C7, C9 | Capacitor, MLCC, 4.7uF, X5R, 10V, +/-20%, 0402, T=0.5mm | 0402 | MURATA | GRM155R61A475MEAA | Fitted | 2
C8, C10 | Capacitor, MLCC,100nF, 10V, X5R, +/-10%, 0201, T=0.3mm | 0201 | MURATA | GRM033R61A104KE15 | Fitted | 2
C13 | Capacitor, MLCC, 0.22uF, X5R, 6.3V, +/-10%, 0402, T=0.5mm | 0402 | YAGEO | CC0402KRX5R5BB224 | Fitted | 1
C14 | Capacitor, MLCC, 0.3pF, 25V, COG, +/-0.05pF, 0201, T=0.3mm | 0201 | MURATA | GJM0335C1ER30WB01D | Fitted | 1
C15, C17 | Capacitor, MLCC, 0.8pF, 25V, +/- 0.05pF, C0G (NP0), 0201 | 0201 | MURATA | GJM0335C1ER80WB01D | Fitted | 2
C16 | Capacitor, MLCC, 1.5pF, 25V, COG, +/-0.1pF, 0201 | 0201 | MURATA | GJM0335C1E1R5BB01D | Fitted | 1
CN3 | Jack_SMA, VR, PCB edge, 50R, T=7.92mm |  | AMPHENOL RF | 132415 | Fitted | 1
HW1 | PCB, MB2203, 41x31mm, 4L1S, 0.638mm, TG150, VT-47 |  | _H_SYNERGIE CAD | N/A | Fitted | 1
L1 | Inductor, MLCC, 10uH, +/-20%, 300mA, 845mR, 0805, T=1.45mm | 0805 | MURATA | LQM21DN100M70L | Fitted | 1
L2 | Inductor, MLCC, 22nH, +/-2%, 350mA, 0.58R, 0402, T=1.45mm | 0402 | MURATA | LQG15HN22NG02D | Fitted | 1
L3 | Inductor, 2.4nH, +/-0.1nH, 500mA, 200mR, 0201, T=0.33mm |  | MURATA | LQP03TN2N4B02D | Fitted | 1
L4 | Inductor, 3.3nH, +/-0.1nH, 450mA, 250mR, 0201, T=0.33mm | 0201 | MURATA | LQP03TN3N3B02D | Fitted | 1
SB1, SB4 | Resistor, 0R, SB0402, 5%, 0.063W | 0402 | YAGEO | RC0402JR-070RL | Fitted | 2
SC1, SC2, SC3, SC4 | Shield clip Harwin S0981-46R to fix RF shielded cavity | 0.8x4.7x1.4mm | HARWIN | S0981-46R | Fitted | 4
SC5, SC6, SC7, SC8, SC9 | RFI shield clip mini TIN SMD | 1.1x3.9mm | HARWIN | S0951-46R | Fitted | 5
U1 | MCU, ARM Cortex-M0+ 32-bit, 512KB Flash, 64KB RAM, With Crypto | WLCSP36 | STMICROELECTRONICS | STM32WB09TEF6TR | Fitted | 1
X1 | Crystal, 32MHz, 8pF, +/-40ppm, 60R, 2x1.6mm |  | KYOCERA AVX | CX2016DB32000D0WZRC1 | Fitted | 1
X2 | Crystal, 32.768kHz, 7pF, +/-20ppm, 80K, 2.05x1.2mm | 2.05x1.2mm | NDK | NX2012SA-32.768KHz-EXS00A-MU00389 | Fitted | 1
C2, C12 | Capacitor, MLCC,100nF, 10V, X5R, +/-10%, 0201, T=0.3mm | 0201 | MURATA | GRM033R61A104KE15 | Not Fitted | 0
CN1, CN2 | Header, 12x1, 2.54mm, VR, TH, T=5.84mm/2.54mm |  | SAMTEC | TSW-112-07-T-S | Not Fitted | 0
SB2, SB3 | Resistor, 0R, SB0402, 5%, 0.063W | 0402 | YAGEO | RC0402JR-070RL | Not Fitted | 0

## xl_DCF_History (hidden)
CLINAME | DATETIME | DONEBY | IPADDRESS | APPVER | RANDOM | CHECKSUM
๠๹๎๷๬๾๾๴๱๴๰๯ | ฽ฺ฼แฺ฽฻฼โหห฼โๅ฾โ๛๘หำ๒๘๟ึ฼ๅ฻ิ | ๞๟๧๟๲຀๴๷๳๺๿ | ๝๚๠฼฾เ฻฽ | ฿ู฻ู฽ู฻ | 11 | ฿฽ไเ
౞౷ౌ౵౪౼౼౲౯౲౮౭ | ఽస఻స఻హ఻ా఩఩఺ిృ఻ఽ఩ఱ౐ౖౝఴ఻ృహల | ౤౞౷ౌ౵౪౼౼౲౯౲౮౭౦఩ే఩ొ౒ౙ఩౱౪౷౭౸౿౮౻ | ౕౖ౎ౌౠౕ఺఺ూ఺ | ుషఽషహషహ | 9 | ాీాూ