## BOM
Bill of materials
|  |  | Board reference: | MB2213
|  |  | Variant: | C542RC
|  |  | PCB revision: | B
|  |  | Assembly revision: | 02
|  |  | Date: | 21/11/2025
Designator | Description | Package | Manufacturer | Manufacturer_Part_Number | Fitted | Quantity
B1 | Switch tactile, SPST-NO, 32V, 50mA, 6.2x6.2mm | 6.2x6.2mm | C&K | KSC721JLFS | Fitted | 1
B2 | Switch tactile, SPST-NO, 32V, 50mA, 6.2x6.2mm | 6.2x6.2mm | C&K | KSC321JLFS | Fitted | 1
B3 | Switch tactile, SPST-NO, 32V, 50mA, 2.8x4.6mm | 2.8x4.6mm | C&K | KMR231GLFS | Fitted | 1
C1, C5, C6, C8, C10, C12, C14, C15, C17, C23, C25, C33, C44, C45, C46, C47, C48, C49, C50, C51, C52, C55, C56, C57, C58, C59, C60, C61, C62 | Capacitor, MLCC, 100nF, 16V, X7R, +/-10%, 0402, T=0.5mm | 0402 | YAGEO | CC0402KRX7R7BB104 | Fitted | 29
C2, C3 | Capacitor, MLCC, 10uF, 25V, X5R, +/-10%, 0805, T=0.85mm | 0805 | YAGEO | CC0805KRX5R8BB106 | Fitted | 2
C4, C7, C16 | Capacitor, MLCC, 1uF, 16V, X5R, +/-10%, 0603, T=0.8mm | 0603 | YAGEO | CC0603KRX5R7BB105 | Fitted | 3
C9 | Capacitor, MLCC, 4.7uF, 16V, X5R, +/-10%, 0603, T=0.8mm | 0603 | YAGEO | CC0603KRX5R7BB475 | Fitted | 1
C11, C34, C42, C43 | Capacitor, MLCC, 2.2uF, 6.3V, X5R, +/-10%, 0402, T=0.5mm | 0402 | YAGEO | CC0402KRX5R5BB225 | Fitted | 4
C18, C21 | Capacitor, MLCC, 1.8pF, 50V, C0G/NP0, +/-0.25pF, 0402, T=0.5mm | 0402 | YAGEO | CC0402CRNPO9BN1R8 | Fitted | 2
C19, C20 | Capacitor, MLCC, 8.2pF, 50V, C0G/NP0, +/-0.25pF, 0402, T=0.5mm | 0402 | YAGEO | CC0402CRNPO9BN8R2 | Fitted | 2
C22 | Capacitor, MLCC, 10pF, 50V, C0G/NP0, +/-5%, 0402, T=0.5mm | 0402 | YAGEO | CC0402JRNPO9BN100 | Fitted | 1
C24, C27 | Capacitor, MLCC, 100pF, 50V, C0G/NP0, +/-5%, 0402, T=0.5mm | 0402 | YAGEO | CC0402JRNPO9BN101 | Fitted | 2
C26, C53 | Capacitor, MLCC, 2.2uF, 25V, X7R, +/-10%, 0805, T=1,25mm | 0805 | MURATA | GRM21BR71E225KE11 | Fitted | 2
C28 | Capacitor, MLCC, 20pF, 50V, C0G/NP0, +/- 5%, 0402, T=0.5mm | 0402 | YAGEO | CC0402JRNPO9BN200 | Fitted | 1
C29, C30, C36, C38 | Capacitor, MLCC, 10nF, 50V, X7R, +/-10%, 0402, T=0.5mm | 0402 | YAGEO | CC0402KRX7R9BB103 | Fitted | 4
C31, C32 | Capacitor, MLCC, 5.6pF, 50V, C0G/NP0, +/-0.1pF, 0402, T=0.5mm | 0402 | YAGEO | CC0402BRNPO9BN5R6 | Fitted | 2
C35, C54 | Capacitor, MLCC, 10uF, 10V, X5R, +/-10%, 0603, T=0.8mm | 0603 | MURATA | GRM188R61A106KE69 | Fitted | 2
C37 | Capacitor, MLCC, 100nF, 25V, X7R, +/-10%, 0402, T=0.5mm | 0402 | WALSIN TECHNOLOGY CORPORATION | 0402B104K250CT | Fitted | 1
CN1, CN13 | USB_TypeC, 24 pins, RA, SMD, T=2.96mm |  | AMPHENOL CS | 12401826E412A | Fitted | 2
CN2, CN3 | Header, 2x1, 2.54mm, VR, TH, T=5.84mm/10.16mm |  | SAMTEC | TSW-102-09-G-S | Fitted | 2
CN4 | Header, 5x2, 1.27mm, VR, SMD, T=7.02mm |  | SAMTEC | FTSH-105-01-L-DV-K | Fitted | 1
CN5 | Socket, 10x1, 2.54mm, VR, TH, T=8.51/2.64mm |  | SAMTEC | SSW-110-01-G-S | Fitted | 1
CN6, CN9 | Socket, 8x1, 2.54mm, VR, TH, T=8.51/2.64mm |  | SAMTEC | SSW-108-01-G-S | Fitted | 2
CN7, CN10 | Header, 19x2, 2.54mm, VR, TH, T=5.84mm/10.16mm |  | SAMTEC | TSW-119-09-G-D | Fitted | 2
CN8 | Socket, 6x1, 2.54mm, VR, TH, T=8.51/2.64mm |  | SAMTEC | SSW-106-01-G-S | Fitted | 1
CN18 | Header, 3x1, 2.5mm, RA, TH, T=8.1mm/3.5mm |  | WURTH ELEKTRONIK | 691382010003 | Fitted | 1
D1, D2 | Diode, Schottky, 0V54, 1A, 23V, SOD-323 | SOD-323 | STMICROELECTRONICS | BAT20JFILM | Fitted | 2
HW2, HW4 | Jumper, 2.54mm, Black, 4.3A, 6.1mm, 5mR | 2.54x5.08mm | SAMTEC | SNT-100-BK-G | Fitted | 2
HW5 | PCB, MB2213, STM32C5xx and STM32H5xx. Nucleo 4L2S |  | _K_LIERDA | N/A | Fitted | 1
JP1 | Header, 4x2, 2.54mm, VR, TH, T=5.84mm/2.54mm |  | SAMTEC | TSW-104-07-G-D | Fitted | 1
JP3, JP5, JP9 | Header, 2x1, 2.54mm, VR, TH, T=5.84mm/2.54mm |  | SAMTEC | TSW-102-07-G-S | Fitted | 3
LD1, LD5, LD7 | LED, Green, 2V, 20mA, 0603 | 0603 | EVERLIGHT | 19-217/G7C-AN1P2/6T | Fitted | 3
LD4, LD6 | LED Bicolor, Red/Green, 2V, 20mA, 4-PLCC | 4-PLCC | WURTH ELEKTRONIK | 150141SV73110 | Fitted | 2
Q1, Q2, Q3, Q4 | Transistor, MOSFET, N-CH, 60V, 280mA, SOT23-3 | SOT23-3 | ON SEMICONDUCTOR | NDS7002A | Fitted | 4
R1, R2, R3, R4, R16, R49, R52, R56 | Resistor, 0R, 0402, +/-5%, 1/16W | 0402 | YAGEO | RC0402JR-070RL | Fitted | 8
R5, R11, R68, R70 | Resistor, 1K, 0402, +/-1%,1/16W | 0402 | YAGEO | RC0402FR-071KL | Fitted | 4
R6, R20 | Resistor, 560R, 0402, +/-1%, 1/16W | 0402 | YAGEO | RC0402FR-07560RL | Fitted | 2
R8, R23, R44 | Resistor, 100R, 0402, +/- 1%, 1/16W | 0402 | YAGEO | RC0402FR-07100RL | Fitted | 3
R9, R18, R22, R24, R25, R45, R46, R67 | Resistor, 100K, 0402, +/-1%, 1/16W | 0402 | YAGEO | RC0402FR-07100KL | Fitted | 8
R10, R12, R13, R19, R26, R55, R58, R59, R60, R61 | Resistor, 10K, 0402, +/-1%, 1/16W | 0402 | YAGEO | RC0402FR-0710KL | Fitted | 10
R17 | Resistor, 0R, 0603, +/-5%, 1/10W | 0603 | YAGEO | RC0603JR-070RL | Fitted | 1
R21 | Resistor, 56K, 0402, +/-1%, 1/16W | 0402 | YAGEO | RC0402FR-0756KL | Fitted | 1
R29 | Resistor, 120R, 0402, +/-1%, 1/16W | 0402 | YAGEO | RC0402FR-07120RL | Fitted | 1
R30, R31, R43, R47, R54 | Resistor, 5K1, 0402, +/-1%, 1/16W | 0402 | YAGEO | RC0402FR-075K1L | Fitted | 5
R48, R50, R51, R53 | Resistor, 33R, 0402, +/-1%, 1/16W | 0402 | YAGEO | RC0402FR-0733RL | Fitted | 4
R57, R62 | Resistor, 3K, 0402, +/-1%, 1/16W | 0402 | YAGEO | RC0402FR-073KL | Fitted | 2
R63, R66 | Resistor, 3K9, 0402, +/-1%, 1/16W, +/-100ppm/°C | 0402 | YAGEO | RC0402FR-073K9L | Fitted | 2
R64 | Resistor, 1K8, 0402, +/-1%, 1/16W | 0402 | YAGEO | RC0402FR-071K8L | Fitted | 1
R65 | Resistor, 1K3, 0402, +/-1%, 1/16W | 0402 | YAGEO | RC0402FR-071K3L | Fitted | 1
R69, R72 | Resistor, 330R, 0402, +/-1%, 1/16W | 0402 | YAGEO | RC0402FR-07330RL | Fitted | 2
SB6, SB7, SB8, SB11, SB12, SB14, SB15, SB16, SB17, SB18, SB19, SB20, SB21, SB22, SB23, SB24, SB25, SB26, SB27, SB28, SB29, SB30, SB31, SB32, SB33, SB34, SB36, SB48, SB49 | Resistor, 0R, SB0603, 5%, 0.1W | 0603 | YAGEO | RC0603JR-070RL | Fitted | 29
U1 | MCU, ARM Cortex-M33 32-bit, 256KB Flash, 64KB RAM, With Crypto | LQFP64 10x10mm | STMICROELECTRONICS | STM32C542RCT6 | Fitted | 1
U2, U3, U4, U19, U20, U30, U31, U32, U33, U34, U35, U36, U37, U38 | Diode, ESD TVS, 5V5, 50nA, 10V, 0201 | 0201 | STMICROELECTRONICS | ESDZV5H-1BU2 | Fitted | 14
U5 | LDO, Adjustable and fixed low drop positive voltage regulator | SOT223-4 | STMICROELECTRONICS | LD1117S50TR | Fitted | 1
U6 | Voltage regulator, 3.3V, Automotive grade 1A, low quiescent current, low-noise | DFN6 | STMICROELECTRONICS | LD39100PU33R | Fitted | 1
U7 | IC, High-Speed CAN flexible data rate transceiver | SO-8 | MICROCHIP | MCP2562FDT-H/SN | Fitted | 1
U8 | IC, Electronic fuse for 5V line, Vclamp 5V7, Vin max 25V | TSOT23-8L | STMICROELECTRONICS | STEF05SGR | Fitted | 1
U11 | Diode, ESD TVS, 24V, 10nA, 29V7, SOT323-3 | SOT323-3 | STMICROELECTRONICS | ESDCAN03-2BWY | Fitted | 1
U12, U15 | IC, ESD protection and Common Filter High Speed serial Interfaces, 10.7 GHz | uQFN-6 | STMICROELECTRONICS | ECMF2-40A100N6 | Fitted | 2
U13 | MCU, ARM Cortex-M7 32-bit, 512KB Flash, 276KB RAM, With Crypto | BGA176 | STMICROELECTRONICS | STM32F723IEK6 | Fitted | 1
U14, U21 | Diode, ESD TVS, 22V, 200nA, 25V8, QFN1610 | QFN1610 | STMICROELECTRONICS | ESDA25P35-1U1M | Fitted | 2
U16 | IC, 2V7 to 18V, 4A, 34mR, eFuse with fast overvoltage protection | WSON-8 | TEXAS INSTRUMENTS | TPS259535DSG | Fitted | 1
U18 | LDO, 300mA, 28V, Low-dropout voltage, with 5uA quiescent current | SOT23-5 | STMICROELECTRONICS | ST730M33R | Fitted | 1
X1, X3 | Crystal, 24MHz, 6pF, +/-20ppm, 80R, 2.0x1.6mm | 2.0x1.6mm | NDK | NX2016SA-24MHz-EXS00A-CS10820 | Fitted | 2
X2 | Cristaux 32.768 kHz ±20ppm 9pF 2-SMD, sans plomb | 1.6x1mm | NDK | NX1610SE-32.768KHz-EXS00A-MU01499 | Fitted | 1
C13 | Capacitor, MLCC, 2.2uF, 6.3V, X5R, +/-10%, 0402, T=0.5mm | 0402 | YAGEO | CC0402KRX5R5BB225 | Not Fitted | 0
C39 | Capacitor, MLCC, 10uF, 10V, X5R, +/-10%, 0603, T=0.8mm | 0603 | MURATA | GRM188R61A106KE69 | Not Fitted | 0
C40 | Capacitor, MLCC, 100nF, 25V, X7R, +/-10%, 0402, T=0.5mm | 0402 | WALSIN TECHNOLOGY CORPORATION | 0402B104K250CT | Not Fitted | 0
C41 | Capacitor, MLCC, 1uF, 16V, X5R, +/-10%, 0603, T=0.8mm | 0603 | YAGEO | CC0603KRX5R7BB105 | Not Fitted | 0
C63 | Capacitor, MLCC, 1nF, 50V, C0G/NP0, 5%, 0402, T=0.5mm | 0402 | MURATA | GRM1555C1H102JA01 | Not Fitted | 0
C64 | Capacitor, MLCC, 100nF, 16V, X7R, +/-10%, 0402, T=0.5mm | 0402 | YAGEO | CC0402KRX7R7BB104 | Not Fitted | 0
C65 | Capacitor, MLCC, 220pF, 50V, C0G/NP0, +/-5%, 0805, T=0.6mm | 0805 | YAGEO | CC0805JRNPO9BN221 | Not Fitted | 0
CN11 | Header, 3x1, 2,54mm, VR, TH, T= 5.84mm/2.54mm |  | SAMTEC | TSW-103-07-F-S | Not Fitted | 0
CN17 | Header, 4x1, 2.54mm, VR, TH, T=5.84mm/2.54mm |  | SAMTEC | TSW-104-07-G-S | Not Fitted | 0
D3 | Diode, Schottky, 0V37, 1A, 40V, SOD123-FLAT | SOD123-FLAT | STMICROELECTRONICS | STPS1L40ZFY | Not Fitted | 0
HW3 | Socket_IC, LQFP64, pitch 0.5mm, with positioning pins | LQFP64 | YAMAICHI | IC149-064-169-B5 | Not Fitted | 0
HW6, HW7 | Jumper, 2.54mm, Black, 4.3A, 6.1mm, 5mR | 2.54x5.08mm | SAMTEC | SNT-100-BK-G | Not Fitted | 0
JP2, JP4 | Header, 3x1, 2.54mm, VR, TH, T=5.84mm/2.54mm |  | SAMTEC | TSW-103-07-F-S | Not Fitted | 0
R7, R33 | Resistor, 0R, 0402, +/-5%, 1/16W | 0402 | YAGEO | RC0402JR-070RL | Not Fitted | 0
R27, R28, R32, R34 | Resistor, 0R, 0603, +/-5%, 1/10W | 0603 | YAGEO | RC0603JR-070RL | Not Fitted | 0
R35 | Resistor, 1K, 0402, +/-1%,1/16W | 0402 | YAGEO | RC0402FR-071KL | Not Fitted | 0
R36 | Resistor, 10K, 0402, +/-1%, 1/16W | 0402 | YAGEO | RC0402FR-0710KL | Not Fitted | 0
R37, R71 | Resistor, 100K, 0402, +/-1%, 1/16W | 0402 | YAGEO | RC0402FR-07100KL | Not Fitted | 0
SB1, SB2, SB3, SB4, SB5, SB9, SB10, SB13, SB35, SB37, SB38, SB39, SB40, SB41, SB42, SB43, SB44, SB45, SB46, SB47, SB50, SB51, SB52, SB53 | Resistor, 0R, SB0603, 5%, 0.1W | 0603 | YAGEO | RC0603JR-070RL | Not Fitted | 0
U17 | IC, Enhanced single channel power switches | SOT23-5 | STMICROELECTRONICS | STMPS2151STR | Not Fitted | 0
U23 | IC, LIN, master/slave transceiver, LIN2.0/2.1/2.2/2.2A, SAEJ-2602, ISO 17987-4:2016 | HVSON8 | NXP | TJA1027TK/20 | Not Fitted | 0
U24 | Diode, ESD TVS, 5V, 1nA, 28V5, SOT323, for Automotive LIN bus | SOD-323 | STMICROELECTRONICS | ESDLIN03-1BWY | Not Fitted | 0

## xl_DCF_History (hidden)
CLINAME | DATETIME | DONEBY | IPADDRESS | APPVER | RANDOM | CHECKSUM
๠๹๎๷๬๾๾๴๱๴๰๯ | ฽ฺ฼แฺ฽฻฼โหห฼โๅ฾โ๛๘หำ๒๘๟ึ฼ๅ฻ิ | ๞๟๧๟๲຀๴๷๳๺๿ | ๝๚๠฼฾เ฻฽ | ฿ู฻ู฽ู฻ | 11 | ฿฽ไเ
౞౷ౌ౵౪౼౼౲౯౲౮౭ | ఽస఻స఻హ఻ా఩఩఺ిృ఻ఽ఩ఱ౐ౖౝఴ఻ృహల | ౤౞౷ౌ౵౪౼౼౲౯౲౮౭౦఩ే఩ొ౒ౙ఩౱౪౷౭౸౿౮౻ | ౕౖ౎ౌౠౕ఺఺ూ఺ | ుషఽషహషహ | 9 | ాీాూ