## BOM
Bill of materials
|  |  | Board reference: | MB2274
|  |  | Variant: | LCD43-RGB
|  |  | PCB revision: | A
|  |  | Assembly revision: | 02
|  |  | Date: | 14/03/2025
Designator | Description | Package | Manufacturer | Manufacturer_Part_Number | Fitted | Quantity
C1, C2, C3, C4, C5, C6, C7, C8, C12, C14 | Capacitor, MLCC, 100nF, 16V, X7R, +/-10%, 0603, T=0.8mm | 0603 | YAGEO | CC0603KRX7R7BB104 | Fitted | 10
C9, C11 | Capacitor, MLCC, 4.7uF, 50V, X7R, +/-10%, 1206, T=1.27mm | 1206 | AVX | 12065C475KAT2A | Fitted | 2
C10 | Capacitor, MLCC, 100nF, 50V, X7R, +/-10%, 0603, T=0.8mm | 0603 | YAGEO | CC0603KRX7R9BB104 | Fitted | 1
C13 | Capacitor, Tantalum, 4.7uF, 16V, 4R, +/-10%, 3216, T=1.6mm | 3216 (metric) | AVX | TAJA475K016R | Fitted | 1
CN1 | Header, 25x2, 1.27mm, VR, SMD, T=5.97mm |  | SAMTEC | FTSH-125-01-F-DV-K | Fitted | 1
CN2 | Socket_FFC/FPC, 40pins, 0.5mm, RA, SMD, T=2.1mm |  | WURTH ELEKTRONIK | 68714014022 | Fitted | 1
D1 | Diode, Schottky, 0V46, 1A, 40V, DO216-AA | DO216-AA | STMICROELECTRONICS | STPS1L40M | Fitted | 1
HW1 | LCD, TFT, 4.3-inch, RGB, 480x272 pixels, 16.7M Color | 67.2x105.5x4.78mm | TEAM SOURCE DISPLAY | TST043WQHS-184C | Fitted | 1
HW2 | PCB, MB2274, 4.3inches_TFT_LCD |  | H-FAST | N/A | Fitted | 1
L1, L3 | Ferrite bead, 600R @1 00MHz, +/-25%, 350mA, 0R5, 0603, T=0.8mm | 0603 | TAI-TECH | FCM1608KF-601T03 | Fitted | 2
L2 | Inductor, 4.7uH, +/-30%, 1A, 180mR, 1210, T=1.7mm | 1210 | MURATA | LQH32PN4R7NN0L | Fitted | 1
R1, R2, R7, R9 | Resistor, 4K7, 0603, +/-1%, 1/10W | 0603 | YAGEO | RC0603FR-074K7L | Fitted | 4
R3 | Resistor, 6R2, 0805, +/-1%, 1/8W | 0805 | YAGEO | RC0805FR-076R2L | Fitted | 1
R6 | Resistor, 0R, 0603, +/-5%, 1/10W | 0603 | YAGEO | RC0603JR-070RL | Fitted | 1
R11 | Resistor, 220K, 0603, +/-1%, 1/10W | 0603 | YAGEO | RC0603FR-07220KL | Fitted | 1
U1, U2 | Bus Transceiver, 16-bit Dual-Supply bus transceiver with configurable Level-Shifting/Voltage translation and Tri-State outputs | TSSOP-48 | TEXAS INSTRUMENTS | SN74LVC16T245DGGR | Fitted | 2
U3 | Voltage Translator, 4-BIT bidirectional voltage-level translator for open-drain and PUSH-PULL applications | TSSOP-PW-14 | TEXAS INSTRUMENTS | TXS0104EPWR | Fitted | 1
U4 | LED driver, High frequency boost converter with constant current output | SON-8 | TEXAS INSTRUMENTS | TPS61042DRBR | Fitted | 1
R4, R5, R8 | Resistor, 4K7, 0603, +/-1%, 1/10W | 0603 | YAGEO | RC0603FR-074K7L | Not Fitted | 0
R10 | Resistor, 220K, 0603, +/-1%, 1/10W | 0603 | YAGEO | RC0603FR-07220KL | Not Fitted | 0
SB1 | Resistor, 0R, SB0402, 5%, 0.063W | 0402 | YAGEO | RC0402JR-070RL | Not Fitted | 0

## xl_DCF_History (hidden)
CLINAME | DATETIME | DONEBY | IPADDRESS | APPVER | RANDOM | CHECKSUM
๠๹๎๷๬๾๾๴๱๴๰๯ | ฽ฺ฼แฺ฽฻฼โหห฼โๅ฾โ๛๘หำ๒๘๟ึ฼ๅ฻ิ | ๞๟๧๟๲຀๴๷๳๺๿ | ๝๚๠฼฾เ฻฽ | ฿ู฻ู฽ู฻ | 11 | ฿฽ไเ
ཡེཏླྀ཭ཿཿཱཱཱིུུ཰ | ༿༻༽ཀ༻༾༼༾ཁ༬༬༽གཆ༾ཁ༬༴ནཙའ༷༽ཆ༼༵ | ཧཡེཏླྀ཭ཿཿཱཱཱིུུ཰ཀྵ༬ཊ༬ཌྷཕཛྷ༬ུ཭ེ཰ཱཻྂཾ | མཙདཏལམ༽༾༼ཀ | ང༺ཀ༺༼༺༼ | 12 | ཁང༼ཀ