## BOM
Bill of materials
|  |  | Board reference: | MB2339
|  |  | Variant: | Lowband
|  |  | PCB revision: | A
|  |  | Assembly revision: | 02
|  |  | Date: | 7/2/2025
Designator | Description | Package | Manufacturer | Manufacturer_Part_Number | Fitted | Quantity
ANT1 | Antenna, 420MHz To 470MHz, Compressed whip, SMA right angle |  | LPRS | ANT-SR433 | Fitted | 1
C3, C4 | Capacitor, MLCC, 6.8pF, 50V,C0G/NP0, +/-0.05pF, 0402, T=0.5mm | 0402 | MURATA | GJM1555C1H6R8WB01 | Fitted | 2
C5, C6, C7 | Capacitor, MLCC, 100pF, 50V, C0G/NP0, +/-1%, 0402, T=0.5mm | 0402 | MURATA | GCM1555C1H101FA16 | Fitted | 3
C8, C9, C10, C16 | Capacitor, MLCC, 100nF, 25V, X7R, +/-10%, 0402, T=0.5mm | 0402 | MURATA | GRM155R71E104KE14 | Fitted | 4
C12 | Capacitor, MLCC, 220nF, 35V, X6S, +/-10%, 0402, T=0.5mm | 0402 | MURATA | GRM155C8YA224KE01 | Fitted | 1
C13, C14 | Capacitor, MLCC, 4.7uF, 10V, X5R, +/-20%, 0402, T=0.5mm | 0402 | MURATA | GRM155R61A475MEAA | Fitted | 2
C15 | Capacitor, MLCC, 100nF, 16V, X7R, +/-10%, 0402, T=0.5mm | 0402 | YAGEO | CC0402KRX7R7BB104 | Fitted | 1
CN1, CN2 | Header, 25x2, 1.27mm, VR, SMD, T=4.83mm |  | SAMTEC | FTSH-125-02-L-DV | Fitted | 2
CN4 | Jack_SMA, VR, PCB edge, 50R, T=7.92mm |  | CINCH | 142-0701-851 | Fitted | 1
HW1 | RFI shield CAN, 25x20x3mm | 25x20x3mm | HARWIN | S02-25200300R | Fitted | 1
HW3 | PCB, MB2339, STM32WL3R Nucleo, 4L2S |  | WURTH ELEKTRONIK | N/A | Fitted | 1
L1 | Resistor, 0R, 0402, +/-5%, 1/16W | 0402 | YAGEO | RC0402JR-070RL | Fitted | 1
L2 | Inductor, 15nH, +/-2%, Itemp=460mA max, 0R16, 0402, T= 0.6mm, Qmin=30 | 0402 | MURATA | LQW15AN15NG00 | Fitted | 1
L3 | Inductor, 270nH, +/-2%, 110mA, 4R94, 0402, T=0.5mm | 0402 | MURATA | LQG15HSR27G02 | Fitted | 1
L4 | Inductor, 10uH, +/-20%, 100mA, 0R5, 0805, T=1.45mm | 0805 | MURATA | LQM21FN100M80L | Fitted | 1
R1 | Resistor, 100K, 0402, +/-1%, 1/16W | 0402 | YAGEO | RC0402FR-07100KL | Fitted | 1
SB1 | Solder Bridge ON, 0R, 0201, 1/20W | 0201 | YAGEO | RC0201JR-070RL | Fitted | 1
SB3, SB4, SB5, SB6, SB9, SB10, SB14, SB15, SB16, SB17, SB19, SB20, SB26, SB31, SB36, SB40, SB42, SB44, SB45 | Resistor, 0R, SB0402, 5%, 0.063W | 0402 | YAGEO | RC0402JR-070RL | Fitted | 19
SC1, SC4, SC5, SC6, SC7, SC8, SC9, SC12, SC13 | RFI shield clip mini TIN SMD | 1.1x3.9mm | HARWIN | S0951-46R | Fitted | 9
SC2, SC3, SC10, SC11 | Shield clip Harwin S0981-46R to fix RF shielded cavity | 0.8x4.7x1.4mm | HARWIN | S0981-46R | Fitted | 4
U1 | MCU, ARM Cortex-M0 32-bit, 128KB Flash, 16KB SRAM, With Crypto | QFN32 | STMICROELECTRONICS | STM32WL3RKBV6 | Fitted | 1
U2 | IC, 412 To 479MHz, 16dBm, 4L PCB, IPD for STM32WL3 | CSPG | STMICROELECTRONICS | MLPF-WL-04D3 | Fitted | 1
X1 | Crystal, 32.768kHz, 7pF, +/-20ppm, 80K, 2.05x1.2mm | 2.05x1.2mm | NDK | NX2012SA-32.768KHz-EXS00A-MU00389 | Fitted | 1
X2 | Crystal, 48MHz, 8pF, +/-10ppm, 80R, 1.6x1.2mm | 1.6x1.2mm | NDK | NX1612SA-48.000MHz-EXS00A-CS12140 | Fitted | 1
C1, C2 | Capacitor, MLCC, 1pF, 50V, C0G/NP0, +/-0.1pF, 0402, T=0.5mm | 0402 | YAGEO | CC0402BRNPO9BN1R0 | Not Fitted | 0
C11 | Capacitor, MLCC, 22pF, 50V, C0G, +/-5%, 0402, T=0.5mm | 0402 | MURATA | GJM1555C1H220JB01 | Not Fitted | 0
CN3 | Header, 7x2, 1.27mm, VR, T=5.97mm, FTSH series STDC14 without Alignment Pin |  | SAMTEC | FTSH-107-01-L-DV-K | Not Fitted | 0
R2, R3, R4 | Resistor, 10K, 0402, +/-1%, 1/16W | 0402 | YAGEO | RC0402FR-0710KL | Not Fitted | 0
R5 | Resistor, 100R, 0402, +/- 1%, 1/16W | 0402 | YAGEO | RC0402FR-07100RL | Not Fitted | 0
SB2 | Solder Bridge ON, 0R, 0201, 1/20W | 0201 | YAGEO | RC0201JR-070RL | Not Fitted | 0
SB7, SB8, SB11, SB12, SB13, SB18, SB21, SB22, SB23, SB24, SB25, SB27, SB28, SB29, SB30, SB32, SB33, SB34, SB35, SB37, SB38, SB39, SB41, SB43 | Resistor, 0R, SB0402, 5%, 0.063W | 0402 | YAGEO | RC0402JR-070RL | Not Fitted | 0

## xl_DCF_History (hidden)
CLINAME | DATETIME | DONEBY | IPADDRESS | APPVER | RANDOM | CHECKSUM
๠๹๎๷๬๾๾๴๱๴๰๯ | ฽ฺ฼แฺ฽฻฼โหห฼โๅ฾โ๛๘หำ๒๘๟ึ฼ๅ฻ิ | ๞๟๧๟๲຀๴๷๳๺๿ | ๝๚๠฼฾เ฻฽ | ฿ู฻ู฽ู฻ | 11 | ฿฽ไเ
౞౷ౌ౵౪౼౼౲౯౲౮౭ | ఽస఻స఻హ఻ా఩఩఺ిృ఻ఽ఩ఱ౐ౖౝఴ఻ృహల | ౤౞౷ౌ౵౪౼౼౲౯౲౮౭౦఩ే఩ొ౒ౙ఩౱౪౷౭౸౿౮౻ | ౕౖ౎ౌౠౕ఺఺ూ఺ | ుషఽషహషహ | 9 | ాీాూ