## BOM
Bill of materials
|  |  | Board reference: | MB2406
|  |  | Variant: | 315MHz_16dBm
|  |  | PCB revision: | A
|  |  | Assembly revision: | 02
|  |  | Date: | 17/06/2026
Designator | Description | Package | Manufacturer | Manufacturer_Part_Number | Fitted | Quantity
C5, C19 | Capacitor, MLCC, 330pF, 50V, C0G, 5%, 0402, T=0.5mm | 0402 | MURATA | GCM1555C1H331JA16 | Fitted | 2
C9, C11, C13 | Capacitor, MLCC, 6.8pF, 50V,C0G/NP0, +/-0.05pF, 0402, T=0.5mm | 0402 | MURATA | GJM1555C1H6R8WB01 | Fitted | 3
C15, C16, C17 | Capacitor, MLCC, 100nF, ±10%, X7R, 25V, 0402, T=0.5mm, Capacitor, MLCC, 100nF, 25V, X7R, +/-10%, 0402, T=0.5mm | 0402 | MURATA | GRM155R71E104KE14D, GRM155R71E104KE14 | Fitted | 3
C18, C22 | Capacitor, MLCC, 4.7uF, 10V, X5R, +/-20%, 0402, T=0.5mm | 0402 | MURATA | GRM155R61A475MEAA | Fitted | 2
C20 | Capacitor, MLCC, 100nF, 16V, X7R, +/-10%, 0402, T=0.5mm | 0402 | YAGEO | CC0402KRX7R7BB104 | Fitted | 1
C21 | Capacitor, MLCC, 220nF, 35V, X6S, 10%, 0402, T=0.5mm | 0402 | MURATA | GRM155C8YA224KE01 | Fitted | 1
CN1, CN2 | Header, 25x2, 12.7mm, VR, SMD, T=4.83mm |  | SAMTEC | FTSH-125-02-L-DV | Fitted | 2
CN4 | Jack_SMA, VR, PCB edge, 50R, T=7.92mm |  | CINCH | 142-0701-851 | Fitted | 1
HW1 | RFI shield CAN, 25x20x3mm | 25x20x3mm | HARWIN | S02-25200300R | Fitted | 1
L1, L2 | Resistor, 0R, 0402, +/-5%, 1/16W | 0402 | YAGEO | RC0402JR-070RL | Fitted | 2
L5 | Inductor, 43nH, +/-2%, Itemp= 515mA, 0R516, 0402, T=0.5mm, Qmin=30 | 0402 | MURATA | LQW15AN43NG80 | Fitted | 1
L6 | Inductor, 47nH, +/-2%, Itemp=210mA max, 0R108, 0402, T=0.6mm, Qmin=30 | 0402 | MURATA | LQW15AN47NG00 | Fitted | 1
L7, L8 | Inductor, 75nH, +/-2%, Itemp=320mA, 1R224, 0402, T=0.5mm, Qmin=25 | 0402 | MURATA | LQW15AN75NG80 | Fitted | 2
L9 | Inductor, 270nH, +/-2%, 110mA, 4R94, 0402, T=0.5mm | 0402 | MURATA | LQG15HSR27G02 | Fitted | 1
L10 | Inductor, 10uH, +/-20%, 100mA, 0R5, 0805, T=1.45mm | 0805 | MURATA | LQM21FN100M80L | Fitted | 1
R2 | Resistor, 100K, 0402, +/-1%, 1/16W | 0402 | YAGEO | RC0402FR-07100KL | Fitted | 1
SB1 | Solder Bridge ON, 0R, 0201, 1/20W | 0201 | YAGEO | RC0201JR-070RL | Fitted | 1
SB6, SB11, SB14, SB15, SB19 | Solder Bridge 0402 ON | SB0402 | YAGEO | RC0402JR-070RL | Fitted | 5
SC1, SC4, SC5, SC8, SC9, SC10, SC11, SC12, SC13 | shield clip Harwin S0951-46R to fix RF shielded cavity, RFI shield clip mini TIN SMD | 1.1x3.9mm | HARWIN | S0951-46R | Fitted | 9
SC2, SC3, SC6, SC7 | shield clip Harwin S0981-46R to fix RF shielded cavity - SMT RFI Shield Clip, Corner (T+R) | 1.1x3.9mm | HARWIN | S0981-46R | Fitted | 4
U1 | MCU, ARM Cortex-M0 32-bit, 128KB Flash, 16KB SRAM, With Crypto | QFN32 | STMICROELECTRONICS | STM32WL3RKBV6 | Fitted | 1
X1 | Crystal, 32.768kHz, 7pF, +/-20ppm, 80K, 2.05x1.2mm | 2.05x1.2mm | NDK | NX2012SA-32.768KHZ-EXS00A-MU00389 | Fitted | 1
X2 | Crystal, 48MHz, 8pF, +/-10 ppm, 22R, 1.6x1.2mm | 1.6*1.2mm | NDK | NX1612SA-48.000 MHz-EXS00A-CS12140 | Fitted | 1
C1, C2, C4, C6, C8, C10, C12 | Capacitor, MLCC, 6.8pF, 50V,C0G/NP0, +/-0.05pF, 0402, T=0.5mm | 0402 | MURATA | GJM1555C1H6R8WB01 | Not Fitted | 0
C14 | Capacitor, MLCC, 100pF, 50V, C0G/NP0, +/-1%, 0402, T=0.5mm | 0402 | MURATA | GCM1555C1H101FA16 | Not Fitted | 0
C23 | Capacitor, MLCC, 100nF, 25V, X7R, +/-10%, 0402, T=0.5mm | 0402 | MURATA | GRM155R71E104KE14 | Not Fitted | 0
C26 | Capacitor, MLCC, 1uF, 16V, X5R, +/-10%, 0603, T=0.8mm | 0603 | YAGEO | CC0603KRX5R7BB105 | Not Fitted | 0
CN3 | Header, 7x2, 1.27mm, VR, T=5.97mm, FTSH series STDC14 without Alignment Pin |  | SAMTEC | FTSH-107-01-L-DV-K | Not Fitted | 0
R3, R4, R5, R6, R7, R8 | Resistor,47R,0402,1%,1/16W | R0402 | YAGEO | RC0402FR-0747RL | Not Fitted | 0
SB2 | Solder Bridge ON, 0R, 0201, 1/20W | 0201 | YAGEO | RC0201JR-070RL | Not Fitted | 0
SB3, SB4, SB5, SB9, SB13, SB16 | Solder Bridge 0402 ON | SB0402 | YAGEO | RC0402JR-070RL | Not Fitted | 0

## xl_DCF_History (hidden)
CLINAME | DATETIME | DONEBY | IPADDRESS | APPVER | RANDOM | CHECKSUM
๠๹๎๷๬๾๾๴๱๴๰๯ | ฽ฺ฼แฺ฽฻฼โหห฼โๅ฾โ๛๘หำ๒๘๟ึ฼ๅ฻ิ | ๞๟๧๟๲຀๴๷๳๺๿ | ๝๚๠฼฾เ฻฽ | ฿ู฻ู฽ู฻ | 11 | ฿฽ไเ
౞౷ౌ౵౪౼౼౲౯౲౮౭ | ఽస఻స఻హ఻ా఩఩఺ిృ఻ఽ఩ఱ౐ౖౝఴ఻ృహల | ౤౞౷ౌ౵౪౼౼౲౯౲౮౭౦఩ే఩ొ౒ౙ఩౱౪౷౭౸౿౮౻ | ౕౖ౎ౌౠౕ఺఺ూ఺ | ుషఽషహషహ | 9 | ాీాూ