## BOM
Bill of materials
|  |  | Board reference: | MB2439
|  |  | Variant: | WBA25HE
|  |  | PCB revision: | B
|  |  | Assembly revision: | 01
|  |  | Date: | 12/02/2026
Designator | Description | Package | Manufacturer | Manufacturer_Part_Number | Fitted | Quantity
C2 | Capacitor, MLCC, 470nF, 16V, X7R, +/-10%, 0603, T=0.8mm | 0603 | YAGEO | CC0603KRX7R7BB474 | Fitted | 1
C3, C7, C16, C17, C18, C19, C24, C26 | Capacitor, MLCC, 100nF, 16V, X7R, +/-10%, 0402, T=0.5mm | 0402 | YAGEO | CC0402KRX7R7BB104 | Fitted | 8
C6 | Capacitor, MLCC, 10uF, 10V, X6S, +/-20%, 0603, T=1mm | 0603 | MURATA | GRM188C81A106MA73 | Fitted | 1
C8, C9 | Capacitor, MLCC, 6pF, 50V, C0G/NP0, +/-0,25pF, 0402, T=0.5mm | 0402 | MURATA | GJM1555C1H6R0CB01 | Fitted | 2
C20, C21 | Capacitor, MLCC, 1uF, 10V, X5R, +/-10%, 0402, T=0.5mm | 0402 | YAGEO | CC0402KRX5R6BB105 | Fitted | 2
C23 | Capacitor, MLCC, 4.7uF, 6V3, X5R, 20%, 0402, T=0.5mm | 0402 | MURATA | GRM155R60J475ME47 | Fitted | 1
CN1, CN2 | Header, 25x2, 1.27mm, VR, SMD, T=4.83mm |  | SAMTEC | FTSH-125-02-L-DV | Fitted | 2
CN4 | Jack_SMA, VR, PCB edge, 50R, T=7.92mm |  | CINCH | 142-0701-851 | Fitted | 1
D1 | Diode, Schottky, 0V9, 100mA, 40V, SOD-523 | SOD-523 | STMICROELECTRONICS | BAT54KFILM | Fitted | 1
HW1 | RF Shield cover, 21.5x21.5x3.3mm |  | WURTH ELEKTRONIK | 36003200 | Fitted | 1
HW2 | PCB, MB2439, 47x43mm, 4L2S, 1.6mm, standard, FR4 |  | PLOTEC | N/A | Fitted | 1
L4, L7 | Ferrite bead, 33R @ 100MHz, 3A, 22mR, 0402, T=0.5mm | 0402 | MURATA | BLM15PX330SN1 | Fitted | 2
L5 | Inductor, 10nH, +/-2%, 0.5A, 260mR, 0402, T=0.5mm | 0402 | MURATA | LQG15HS10NJ02D | Fitted | 1
L6 | Inductor, 2.2uH, +/-30%, 0.6A, 0R23, 0805, T=0.9mm | 0805 | MURATA | LQM21PN2R2NGC | Fitted | 1
R1 | Resistor, 100K, 0402, +/-1%, 1/16W | 0402 | YAGEO | RC0402FR-07100KL | Fitted | 1
SB2, SB12, SB16, SB19, SB21, SB24, SB41 | Resistor, 0R, SB0402, 5%, 0.063W | 0402 | YAGEO | RC0402JR-070RL | Fitted | 7
SC1, SC2, SC3, SC4, SC5 | shield clip Harwin S0951-46R to fix RF shielded cavity | 1.1x3.9mm | HARWIN | S0951-46R | Fitted | 5
U1 | MCU, ARM Cortex-M33 32-bit, 512KB Flash, 96KB RAM, Crypto | WLCSP37 | STMICROELECTRONICS | STM32WBA25HEF7 | Fitted | 1
U2 | IC, 2.4GHz low pass filter matched to WBA CSP package mini board | CSP6 | STMICROELECTRONICS | MLPF-WB-05D3 | Fitted | 1
X1 | Crystal, 32.768kHz, 6pF, +/-20ppm, 70KR, 1.6x1mm | 1.6x1.0mm | NDK | NX1610SE-32.768KHz-EXS00A-MU01501 | Fitted | 1
X2 | Crystal, 32MHz, 8pF, +/-10ppm, 40R, 1612(metric) | 1612(metric) | NDK | NX1612SA-32MHz-EXS00A-CS09166 | Fitted | 1
C4, C5, C10, C11, C15, C22, C27, C32 | Capacitor, MLCC, 1uF, 10V, X5R, +/-10%, 0402, T=0.5mm | 0402 | YAGEO | CC0402KRX5R6BB105 | Not Fitted | 0
CN3 | Header, 7x2, 1.27mm, VR, T=5.97mm, FTSH series STDC14 without Alignment Pin |  | SAMTEC | FTSH-107-01-L-DV-K | Not Fitted | 0
R2, R3, R4, R5, R6, R7, R8, R9 | Resistor, 47R, 0402, +/-1%, 1/16W | 0402 | YAGEO | RC0402FR-0747RL | Not Fitted | 0
SB1, SB4, SB5, SB6, SB9, SB10, SB11, SB15, SB18, SB20, SB22, SB23, SB25, SB27, SB32, SB37, SB38, SB39, SB40 | Resistor, 0R, SB0402, 5%, 0.063W | 0402 | YAGEO | RC0402JR-070RL | Not Fitted | 0

## xl_DCF_History (hidden)
CLINAME | DATETIME | DONEBY | IPADDRESS | APPVER | RANDOM | CHECKSUM
๠๹๎๷๬๾๾๴๱๴๰๯ | ฽ฺ฼แฺ฽฻฼โหห฼โๅ฾โ๛๘หำ๒๘๟ึ฼ๅ฻ิ | ๞๟๧๟๲຀๴๷๳๺๿ | ๝๚๠฼฾เ฻฽ | ฿ู฻ู฽ู฻ | 11 | ฿฽ไเ
౞౷ౌ౵౪౼౼౲౯౲౮౭ | ఽస఻స఻హ఻ా఩఩఺ిృ఻ఽ఩ఱ౐ౖౝఴ఻ృహల | ౤౞౷ౌ౵౪౼౼౲౯౲౮౭౦఩ే఩ొ౒ౙ఩౱౪౷౭౸౿౮౻ | ౕౖ౎ౌౠౕ఺఺ూ఺ | ుషఽషహషహ | 9 | ాీాూ