## MB1413_A01
Board Number | MB1413-A
BOM release | 01
Jan 22 2018
Designator | Quantity | Description | Manufacturer | Manufacturer | BMS part number | ST/SUBCO proc. | COMMENTS | NOT FITTED
C1, C8, C9, C10, C11, C14 | 6 | CAPACITOR 100nF 0402 | MULTI-SOURCES
C2 | 1 | CAPACITOR 0603 NOT FITTED | MULTI-SOURCES |  |  |  |  | X
C3, C4, C5, C6, C7 | 5 | CAPACITOR 470nF X5R 0402 | MULTI-SOURCES
C13 | 1 | CAPACITOR 100nF X5R 0402 | MULTI-SOURCES
D1 | 1 | DIODE BAS70-05FILM | ST MICRO |  |  | ST
D2, D3, D4, D5, D6, D7, D8, D9, D10, D11, D12, D13, D14, D15 | 14 | LED KA-3021LVZGSK GREEN | KINGBRIGHT
J1 | 1 | CONNECTOR TSW-104-08-G-S-NA NOT FITTED | SAMTEC |  |  |  | or equivalent
J2 | 1 | MICRO USB B 105017-0001 BOTTOM MOUNT | MOLEX
L1 | 1 | SELF BLM18EG471SN1D | MURATA
PEG1, PEG2, PEG3, PEG4, PEG5 | 5 | SELF ADHESIVE RUBBER BUMPER SJ5306 | 3M |  |  |  | Same than on MB1283
Q1 | 1 | Transistor MMUN2111LT3G SOT23 | ON SEMI
Q2, Q3, Q4, Q5, Q6, Q7, Q8 | 7 | Dual Transistor EMX1 FHA SOT563 | ROHM
R1, R2, R4, R5 | 4 | RESISTOR 300K 1% 0402 | MULTI-SOURCE
R3, R10, R18, R19 | 4 | RESISTOR 220K 1% 0402 | MULTI-SOURCE
R6 | 1 | RESISTOR 360K 1% 0402 | MULTI-SOURCE
R7 | 1 | RESISTOR 390K 1% 0402 | MULTI-SOURCE
R8 | 1 | RESISTOR 680K 1% 0402 | MULTI-SOURCE
R9 | 1 | RESISTOR 820K 1% 0402 | MULTI-SOURCE
R11 | 1 | RESISTOR 240K 1% 0402 | MULTI-SOURCE
R12 | 1 | RESISTOR 180K 1% 0402 | MULTI-SOURCE
R13 | 1 | RESISTOR 150K 1% 0402 | MULTI-SOURCE
R14 | 1 | RESISTOR 110K 1% 0402 | MULTI-SOURCE
R15 | 1 | RESISTOR 120K 1% 0402 | MULTI-SOURCE
R16 | 1 | RESISTOR 75K 1% 0402 | MULTI-SOURCE
R17 | 1 | RESISTOR 10K 5% 0402 | MULTI-SOURCE
R20, R21, R23, R24, R25, R26, R28, R29, R30, R32, R33, R34, R35, R37 | 14 | RESISTOR 460R 5% 0402 | MULTI-SOURCE
R22, R27, R31, R36 | 4 | RESISTOR ARRAY CAY10-472J4LF 4K7 | BOURNS
R39, R41 | 2 | RESISTOR 0402 NOT FITTED | MULTI-SOURCES | X |  |  |  | X
R42 | 1 | RESISTOR 1MOhms 5% 0603 | MULTI-SOURCE
U1 | 1 | ST25DV02K-W2R8S3 | ST MICRO |  |  | ST
U2 | 1 | REGUL LD39020DTPU33R DFN4 | ST MICRO |  |  | ST
U3, U4, U5, U6 | 4 | QUAD COMP. LM2901Q4T QFN16 | ST MICRO |  |  | ST
WHITE PCB- Blue Silk Screen - 1.6mm | [5 empty] | SUBCO
LABEL with Board name and revision
1 Blister
1 Insert card
1 Test

## xl_DCF_History (hidden)
CLINAME | DATETIME | DONEBY | IPADDRESS | APPVER | RANDOM | CHECKSUM
ᥫᦄᥙᦂ᥷ᦉᦉ᥿᥼᥿᥻᥺ | ᥇᥅᥈᥊᥅᥈᥆᥇᥎ᤶᤶ᥇᥍ᥐ᥊᥎ᥦᥣᤶ᤾ᥝᥣᥪ᥁᥇ᥐ᥆᤿ | ᥩᥪᥲᥨᦅᦃ᥷ᦄ᥺ | ᥩᥦᥗᥙᥭᥢ᥆᥈᥌᥊ | ᥊᥄᥆᥄᥈᥄᥆ | 22 | ᥊᥈᥈᥈