## BOM
ST MICROELECTRONICS
Bill Of Material
| Board : | ST25DV64KC DISCOVERY ANT C3
| Reference | MB1744
| Revision : | A
| Date : | 30/09/2020
Designator | Quantity | Description | Manufacturer | NOT-FITTED
C2, C6 | 2 | CAPACITOR 0402 NOT FITTED | MULTI-SOURCES | X
C3 | 1 | CAPACITOR 4.7uF 25V 10% X7R 0603 | MULTI-SOURCES
C4 | 1 | CAPACITOR 100nF 16V 10% X7R 0402 | MULTI-SOURCES
C5, C7 | 2 | CAPACITOR 10nF 16V 10% X7R 0402 | MULTI-SOURCES
C8, C9 | 2 | CAPACITOR 0603 NOT FITTED | MULTI-SOURCES | X
J1 | 1 | CONNECTOR TSW-114-08-G-S-NA | SAMTEC
PEG1, PEG2, PEG3, PEG4 | 4 | SELF ADHESIVE RUBBER BUMPER SJ5306 | 3M
R1 | 1 | RESISTOR 20K 5% 0402 | MULTI-SOURCES | X
R2, R3 | 2 | RESISTOR 1K5 1% 0402 | MULTI-SOURCE
R4 | 1 | RESISTOR 0R 0402 | MULTI-SOURCE
ST1 | 1 | CONNECTOR TSW-103-07-G-S 1x3Pts | SAMTEC
ST3 | 1 | CONNECTOR TSW-102-07-G-S 1x2Pts | SAMTEC
U2 | 1 | CI ST25DV64KC-IER6S3 SO8 | ST MICRO