## ST25TV-eSEAL_MB1343-A-BOM
Quantity | Description | Part# | Designator | Manufacturer | ST/SUBCO proc. | NOT FITTED | Comment
1 | CAPACITOR 10nF 0603 NOT FITTED |  | C1 | MULTI-SOURCES |  | X | Not Fitted
2 | 2mm BANANA JACK (BLACK) | 930224100 MPB1 | J1, J2 | HIRSCHMANN |  |  | or equivalent BLACK
4 | SELF ADHESIVE RUBBER BUMPER SJ5306 | SJ5306 | PEG1, PEG2, PEG3, PEG4 | 3M or equivalent |  |  | Same than for MB1284
2 | RESISTOR 0R 0805 |  | R1, R2 | MULTI-SOURCE
1 | ST25TV02K-AD PACKAGE UFDFPN5 | ST25TV02K-AD6H3 | U1 | ST MICRO | ST
1 | ST25TV TAMPER DETECT PACKAGE SO8 | NA | U2 | ST MICRO | NA | X | Not Fitted
1 | Mini Banana 2mm Cable for ST25TV-eSEAL
WHITE FR4 PCB double layer 62mm x 62mm x 1.2mm | [5 empty] | SUBCO
LABEL version board name and revision | [5 empty] | SUBCO

## xl_DCF_History (hidden)
CLINAME | DATETIME | DONEBY | IPADDRESS | APPVER | RANDOM | CHECKSUM
ཡེཏླྀ཭ཿཿཱཱཱིུུ཰ | ཅ༻༽༾༻༾༼༽གྷ༬༬༽༼ཆཀ༿ཌྷཙ༬༴ནཙའ༷༾ཆ༼༵ | ཟའཨཞཻཹ཭ེ཰ | ཟཛྷཌྷཏལམ༼༾གཀ | ཀ༺༼༺༾༺༼ | 12 | ཀ༾༼༼