## BOM Report
Bill of Materials |  |  |  | STMicroelectronics
Project: |  | STM32L476G-DISCO
Board Name |  | MB1184
Board Version |  | C-01
Variant: |  | None
Creation Date: | 6/26/2015 | 3:52:22 PM
Print Date: | 2026-07-28 | 46231.8677
Comment | Description | Designator | Fitted | Solder | Footprint | Manuf_1 | Manuf_Part_1 | Quantity
SW-PUSH-CMS_BLACK | Non-Open Push-Button 0.1A 24V | B1 |  |  | BP1CMS | wealthmetal | TD0341X-G01-BLA | 1
MT-008A | Joystick with Hat, Multi Function Switch | B2 |  |  | MT-008A | XIEJIA Electronics | MT-008A | 1
1uF | Capacitor,1uF,16V,X5R,10%,0603,YAGEO | C1, C5, C13, C14, C47, C55 |  |  | 0603C | YAGEO | CC0603KRX5R7BB105 | 6
100nF | Capacitor,100nF,16V,X7R,10%,0402,YAGEO | C2, C4, C6, C7, C8, C9, C12, C15, C45, C48, C54, C71, C73 |  |  | 0402C | YAGEO | CC0402KRX7R7BB104 | 13
10nF | Capacitor,10nF,50V,X7R,10%,0603,YAGEO | C3, C49 |  |  | 0603C | YAGEO | CC0603KRX7R9BB103 | 2
20pF | Capacitor,20pF,50V,NPO,5%,0402,YAGEO | C10, C11 |  |  | 0402C | YAGEO | CC0402JRNPO9BN200 | 2
100nF_X7R_10%_0402 | Capacitor,100nF,16V,X7R,10%,0402,YAGEO | C16, C17, C19, C22, C24, C26, C28, C29, C30, C31, C33, C35, C36, C37, C38, C39, C41, C42, C43, C44, C46, C50, C51, C52, C58, C61, C62, C65, C69, C70, C75, C80, C81, C82, C83 |  |  | 0402C | YAGEO | CC0402KRX7R7BB104 | 35
10uF_X5R_10%_0603 | Capacitor,10uF,6.3V,X5R,10%,0603,YAGEO | C18, C21 |  |  | 0603C | YAGEO | CC0603KRX5R5BB106 | 2
10nF_X7R_10%_0603 | Capacitor,10nF,50V,X7R,10%,0603,YAGEO | C20 |  |  | 0603C | YAGEO | CC0603KRX7R9BB103 | 1
1uF_POL_10%_TANA | Polarized Capacitor,1uF,16V,10%,typeA,AVX | C23, C34, C68, C74 |  |  | TAN-A | AVX | TAJA105K016R | 4
4.7pF_NPO_-+0.25pF_0402 | Capacitor, 4.7pF, 50V, NPO, -+0.25pF, 0402, YAGEO | C25, C27 |  |  | 0402C | YAGEO | CC0402CRNPO9BN4R7 | 2
[NA] | Capacitor,NA,0402 | C32 | NO |  | 0402C |  |  | 1
1uF_X5R_10%_0603 | Capacitor,1uF,16V,X5R,10%,0603,YAGEO | C40, C56, C57, C60, C66, C76, C79 |  |  | 0603C | YAGEO | CC0603KRX5R7BB105 | 7
150pF_NPO_5%_0603 | Capacitor,150pF,50V,NPO,5%,0603,YAGEO | C53, C59 |  |  | 0603C | YAGEO | CC0603JRNPO9BN151 | 2
22nF_X7R_10%_0603 | Capacitor,22nF,50V,X7R,10%,0603,YAGEO | C63, C64 |  |  | 0603C | YAGEO | CC0603KRX7R9BB223 | 2
4.7uF | Polarized Capacitor,4.7uF,16V,10%,typeA,AVX | C67 |  |  | TAN-A | AVX | TAJA475K016R | 1
20pF | Capacitor,20pF,50V,NPO,5%,0402,YAGEO | C72 | NO |  | 0402C | YAGEO | CC0402JRNPO9BN200 | 1
20pF_NPO_5%_0402 | Capacitor,20pF,50V,NPO,5%,0402,YAGEO | C77, C78 | NO |  | 0402C | YAGEO | CC0402JRNPO9BN200 | 2
USB-MINI-typeB | USB-MINI-typeB connector | CN1 |  |  | USB-MINI-B-SMD |  | 5075BMR-05-SM | 1
SSM-104-L-DH | Header, 5-Pin, Dual row | CN2 |  |  | SSM-104-L-DH |  |  | 1
Header 4 | Header, 4-Pin | CN3 |  |  | Header 4 |  |  | 1
5075BMR-05-SM | Header, 6-Pin | CN4 |  |  | HDR1X6 |  |  | 1
Header 4 | Header, 4-Pin | CN5 | NO |  | Header 4 |  |  | 1
ST-225-02 | Connector Jack 3.5mm | CN6 |  |  | Jack-ST-225 | XIEJIA Electronics | ST-225-02 | 1
USB-MICRO-AB | USB-MICRO-AB, 47590-0001, SMT, MOLEX | CN7 |  |  | USB-MICRO-AB | MOLEX | 47590-0001 | 1
CR2032 Holder | CR2032 socket, S8421-45R | CR1 |  |  | CR2032/SMT | HARWIN | S8421-45R | 1
BAT60JFILM | BAT60JFILM | D1, D4, D5 |  |  | SOD323/A | STM | BAT60JFILM | 3
STPS1L30A | Low Drop power Schottky rectifier | D2, D3, D6 |  |  | SMA | STM | STPS1L30A | 3
Jumper 2 pins | Jumper 2 pins | JP1, JP2, JP4 | NO |  | SIP2/2.54 |  |  | 3
Jumper 2 pins | Jumper 2 pins | JP3, JP7, JP8 |  |  | SIP2/2.54 |  |  | 3
Jumper 3 pins | Jumper 3 pins | JP5, JP6 |  |  | SIP3 |  |  | 2
Ferrite | Bead,600R,350mA,0603,FCM1608KF-601T03,Tai-tech | L1, L2 |  |  | 0603L | Tai-tech | FCM1608KF-601T03 | 2
LD_BICOLOR_CMS | Bicolor Led | LD1 |  |  | HSMF-A201 | Avago Technologies | HSMF-A201-A00J1 | 1
LED, red | LED, red, 0603 | LD2, LD3, LD4, LD7 |  |  | 0603D | everlight | 19-213-R6C-AP1Q2B/3T | 4
LED, green | LED, green, 0603 | LD5, LD6 |  |  | 0603D | everlight | 19-213SYGC/S530-E2/TR8 | 2
Header 20 | Header, 20-Pin | P1, P2 |  |  | HDR1X20 |  |  | 2
0_5%_0402 | Resistor,0,0402,5%,YAGEO | R1, R8, R9, R25, R26, R27, R52, R54, R56, R58, R61, R64, R66, R76, R77, R90 |  |  | 0402R | YAGEO | RC0402JR-070RL | 16
1K_1%_0402 | Resistor,1K,0402,1%,YAGEO | R2, R3, R23, R45 |  |  | 0402R | YAGEO | RC0402FR-071KL | 4
330_1%_0402 | Resistor,330,0402,1%,YAGEO | R4, R5, R46 |  |  | 0402R | YAGEO | RC0402FR-07330RL | 3
100K_1%_0402 | Resistor,100K,0402,1%,YAGEO | R6, R14, R34, R36, R37, R38, R86, R94 |  |  | 0402R | YAGEO | RT0402FRE07100KL | 8
1K5_1%_0402 | Resistor,1K5,0402,1%,YAGEO | R7 |  |  | 0402R | YAGEO | RC0402FR-071K5L | 1
10K_1%_0402 | Resistor,10K,0402,1%,YAGEO | R10, R11, R12, R29, R55, R59, R60, R62, R74, R82 |  |  | 0402R | YAGEO | RC0402FR-0710KL | 10
[NA] | Resistor,[NA],0402 | R13, R15, R35, R63, R75, R83, R87 | NO |  | 0402R |  |  | 7
2K7_1%_0402 | Resistor,2K7,0402,1%,YAGEO | R16, R19 |  |  | 0402R | YAGEO | RC0402FR-072K7L | 2
22_1%_0402 | Resistor,22,0402,1%,YAGEO | R17, R20, R21, R22 |  |  | 0402R | YAGEO | RC0402FR-0722RL | 4
4K7_1%_0402 | Resistor,4K7,0402,1%,YAGEO | R18, R31, R32, R33, R84, R85 |  |  | 0402R | YAGEO | RT0402FRE074K7L | 6
47_1%_0402 | Resistor,47,0402,1%,YAGEO | R24 |  |  | 0402R | YAGEO | RC0402FR-0747RL | 1
510_1%_0402 | Resistor,510,0402,1%,YAGEO | R28, R91 |  |  | 0402R | YAGEO | RC0402FR-07510L | 2
0_5%_0603 | Resistor,0,0603,5%,YAGEO | R30 |  |  | 0603R-GS | YAGEO | RC0603JR-070RL | 1
1_1%_0805 | Resistor,1,0805,1%,YAGEO | R39 |  |  | 0805R | YAGEO | RC0805FR-071RL | 1
6K04_1%_0402 | Resistor,6K04,0402,1%,YAGEO | R40, R47 |  |  | 0402R | YAGEO | RC0402FR-076K04L | 2
10K_1%_0805 | Resistor,10K,0805,1%,YAGEO | R41 |  |  | 0805R | YAGEO | RC0805FR-0710KL | 1
300K_1%_0402 | Resistor,300K,0402,1%,YAGEO | R42, R48, R50 |  |  | 0402R | YAGEO | RC0402FR-07300KL | 3
24_1%_0805 | Resistor,24,0805,1%,YAGEO | R43 |  |  | 0805R | YAGEO | RC0805FR-0724RL | 1
620_1%_0805 | Resistor,620,0805,1%,YAGEO | R44 |  |  | 0805R | YAGEO | RC0805FR-07620RL | 1
15K_1%_0402 | Resistor,15K,0402,1%,YAGEO | R49 |  |  | 0402R | YAGEO | RC0402FR-0715KL | 1
100_1%_0402 | Resistor,100,0402,1%,YAGEO | R51, R53, R79, R80, R81 |  |  | 0402R | YAGEO | RC0402FR-07100RL | 5
10K_1%_0402 | Resistor,10K,0402,1%,YAGEO | R57 | NO |  | 0402R | YAGEO | RC0402FR-0710KL | 1
47K_1%_0402 | Resistor,47K,0402,1%,YAGEO | R65, R72 |  |  | 0402R | YAGEO | RC0402FR-0747KL | 2
22 | Resistor | R67, R68 |  |  | 0402R |  |  | 2
51_1%_0402 | Resistor,51,0402,1%,YAGEO | R69, R70 |  |  | 0402R | YAGEO | RC0402FR-0751RL | 2
330_1%_0603 | Resistor,330,0603,1%,YAGEO | R71 |  |  | 0603R | YAGEO | RT0603FRE07330RL | 1
620_1%_0603 | Resistor,620,0603,1%,VISHAY | R73 |  |  | 0603R | VISHAY DRALORIC | CRCW0603620RFKEA | 1
36K_1%_0402 | Resistor,36K,0402,1%,YAGEO | R78 |  |  | 0402R | YAGEO | RC0402FR-0736KL | 1
220_1%_0402 | Resistor,220,0402,1%,YAGEO | R88 | NO |  | 0402R | YAGEO | RC0402FR-07220RL | 1
0_5%_0402 | Resistor,0,0402,5%,YAGEO | R89 | NO |  | 0402R | YAGEO | RC0402JR-070RL | 1
2K2_1%_0402 | Resistor,2K2,0402,1%,YAGEO | R92, R93 |  |  | 0402R | YAGEO | RC0402FR-072R2L | 2
Circuit Breaker | Circuit Breaker | SB1, SB5, SB6, SB9, SB10, SB13, SB16, SB21, SB22, SB23, SB26, SB28 |  | YES | JP2_SMD |  |  | 12
Circuit Breaker | Circuit Breaker | SB2, SB3, SB4, SB7, SB8, SB11, SB12, SB14, SB15, SB17, SB18, SB19, SB20, SB24, SB25, SB27, SB29 |  | NO | JP2_SMD |  |  | 17
9013-SOT23 | NPN Bipolar Transistor | T1, T10 |  |  | SOT23 | NXP | BSR14 | 2
STS9P2UH7 | STripFET VII Power MOSFET, P-CHANNEL 20V - 0.023 - 7A - SO-8 | T2, T4, T6, T8 | NO |  | SO8 | STM | STS9P2UH7 | 4
STT7P2UH7 | STripFET VII DeepGATE Power MOSFET, P-CHANNEL 20 V, 0.0146, 7 A - SOT23-6L | T3, T5, T7, T9 |  |  | SOT23-6L | STM | STT7P2UH7 | 4
Test point 1 pin with hole | Test Point | TP1, TP2 | NO |  | SIP1/2.54 |  |  | 2
LD3985M33R | Ultra low drop-low noise BiCMOS voltage, regulators low ESR capacitors compatible | U1 |  |  | SOT-23-5L | STM | LD3985M33R | 1
ST890CDR | 1.2 A current limited high-side power switch with thermal shutdown | U2 |  |  | SO-8 | STM | ST890CDR | 1
STM32F103CBT6 | Medium-density performance line ARM-based 32-bit MCU with 128KB Flash | U3 |  |  | QFP48 7x7 | STM | STM32F103CBT6 | 1
LD39050PU33R | Ultra low drop-low , 500 mA low quiescent current | U4 |  |  | DFN6_3x3 | STM | LD39050PU33R | 1
GH08172T | LCD 6x16 segments, 4 Common, Multiplexed 1/4 Duty, 1/3 Bias, 3V, DIP28 | U5 |  |  | DIP28 | hzdslcd | GH08172T-B | 1
LSM303CTR | Ultra compact high performance e-compass 3D accelerometer and 3D magnetometer module | U6 |  |  | LGA12_2x2 | STM | LSM303CTR | 1
L3GD20 | MEMS motion sensor three-axis digital output gyroscope, WHO_AM_I REGISTER --> AP3GDL20BCA="11010101", L3GD20="11010100" | U7 |  |  | LGA16-4x4 | STM | L3GD20TR | 1
MFX_V2 | MultiFunction eXpander (STM32L152CCT6) | U8 |  |  | QFP48 7X7 | STM | STM32L152CCT6 | 1
STM32L476VGT6 | STM32 Orca (STM32L476VGT6) | U9 |  |  | TQFP100_14x14 | STM | STM32L476VGT6U | 1
TSZ122IST | Very high accuracy (5 µV) zero drift 5 V dual OpAmp | U10, U11 |  |  | miniSO8 | STM | TSZ122IST | 2
LD3985M25R | Ultra low drop-low noise BiCMOS voltage, regulators low ESR capacitors compatible | U12 |  |  | SOT-23-5L | STM | LD3985M25R | 1
CS43L22 | Low Power, Stereo DAC w/Headphone & Speaker Amps | U13 |  |  | QFN40_6x6 | Cirrus | CS43L22-CNZ | 1
STMPS2141STR | Enhanced single channel power switches | U14 |  |  | SOT23-5L | STM | STMPS2141STR | 1
EMIF02-USB03F2 | 2-line IPAD, EMI filter including ESD protection | U15 |  |  | Flip Chip | STM | EMIF02-USB03F2 | 1
N25Q128A13EF840E | 128Mb, 3V, Multiple I/O Serial Flash Memory, Quad/Dual | U16 |  |  | V-PDFN-8 8x6 | MICRON | N25Q128A13EF840E | 1
MP34DT01 | MEMS audio sensor, omnidirectional digital microphone | U17 |  |  | HCLGA4_3X4 | STM | MP34DT01TR | 1
Socket DIP28 | Socket DIP28 for GH08172T LCD | U100 |  |  | DIP28 | On Shore Technology Inc | ED28DT | 1
8MHz | Crystal Oscillator,8Mhz,20PF,20PPM,-10-70 degree,DIP,HC-49S | X1 |  |  | XTAL1 |  | HC-49S-C20QSA-8.000MHZ | 1
8MHz | Crystal Oscillator,8Mhz,20PF,20PPM,-10-70 degree,DIP,HC-49S | X2 | NO |  | XTAL1 |  | 9SL8000020AFXHF0 | 1
NX3215SA-32.768K | Crystal 32.768kHz, 6pF, -+20PPM, R=50K, SMD | X3 |  |  | XTAL_2SM_3R2X1R5 | NDK | NX3215SA 32.768KHz EXS00A-MU00525 | 1
274

## Project Information
Project Full Path | Z:\mcd_eval\stm32l476g-disco\design\mb1184\schematics\MB1184.PrjPCB
Project Filename | STM32L476G-DISCO
Variant Name | None
Data-Source Filename | MB1184.PrjPCB
Data-Source Full Path | Z:\mcd_eval\stm32l476g-disco\design\mb1184\schematics\MB1184.PrjPCB
Title | STM32L476 Discovery
Total Quantity | 274
Report Time | 3:52:22 PM
Report Date | 6/26/2015
Report Date & Tine | 6/26/2015 3:52:22 PM
Output Name | Bill of Materials
Output Type | BOM_PartType
Output Generator Name | BOM
Board Name | MB1184
Board Version | C-01
Fitted | <Parameter Fitted not found>
Solder Bridge State | <Parameter Solder not found>
Order | <Parameter Order not found>
Provided by | <Parameter Provided not found>
ST Reference | <Parameter Order not found>
Distributor | <Parameter Distrib not found>
ECCN Code | <Parameter ECCN_US/EU not found>
Order_1 | <Parameter Order_1 not found>
Manufacturer 1 | <Parameter Manuf_1 not found>
Part 1 | <Parameter Manuf_Part_1 not found>
Manufacturer 2 | <Parameter Manuf_2 not found>
Part 2 | <Parameter Manuf_Part_2 not found>
Manufacturer 3 | <Parameter Manuf_3 not found>
Part 3 | <Parameter Manuf_Part_3 not found>
Marking | <Parameter Silkscreen not found>
Order_3 | <Parameter Order_3 not found>
Output Generator Description | Bill of Materials

## xl_DCF_History (hidden)
CLINAME | DATETIME | DONEBY | IPADDRESS | APPVER | RANDOM | CHECKSUM
፥፾ፓ፼፱ᎃᎃ፹፶፹፵፴ | ፈጿፆጿፂፀፁፄጰጰፁፇፊፂፅ፠፝ጰጸፗ፝፤ጻፂፊፀጹ | ፣፤፬ፒᎂᎅ፾፿ | ፗ፞ፒፄፀፃፃፆፉ | ፄጾፀጾፂጾፀ | 16 | ፃፉፄፈ