## BOM Report
Bill of Materials |  |  | STM32H7-DK-DB
Source Data From: |  | MB1280_Fanout.PrjPCB
Project: |  | STM32H7-DK-DB
Revision: |  | A.2
Creation Date: | 5/10/2016 | 4:48:56 PM
Print Date: | 2026-07-31 | 46234.1503
Comment | Designator | Footprint | Quantity | Fitted | Ordered by | Manuf_1 | Manuf_Part_1 | ECCN_US/EU
100nF | C1, C4 | 0603C | 2 |  | Subcon
1uF_X5R_0603 | C2, C3 | 0603C | 2 |  | Subcon
10nF_X7R_0603 | C5 | 0603C | 1 |  | Subcon
TMM-110-01-L-D-RA | CN1 | 2*10_MALE_2MM_H | 1 |  | Subcon | ATOM | PH200210C-07000
1125S-SMT-4P | CN2, CN3 | 1X4_MALE_C | 2 |  | Subcon | NS-TECH | 1125S-SMT-4P
Header 4X2A | CN4 | HDR2X4_CEN1 | 1 |  | Subcon | '2.54mm Female connector
PAD 2 | CN5, CN6, CN7, CN8 | HDR_2X1_2R54 | 4 | [N/A] | Subcon
PAD 1X8 | CN9, CN12 | 1*10P_FEMALE | 2 | [N/A] | Subcon |  |  | NA
Header 8X1_Female | CN10, CN11 | 1*8P_FEMALE | 2 |  | Subcon | Towner | F201-1*08MGF-W1-BA | NA
| JP1 | SIP3 | 1 |  | Subcon
4K7[N/A] | R1, R2 | 0603R | 2 | [N/A] | Subcon
Closed | SB1, SB2 | SB_0603 | 2 |  | Subcon |  |  | NA
BSN20[N/A] | T1, T2 | SOT23-213 | 2 | [N/A] | Subcon
Ground | TP1 | TP_C4MM_PAD | 1 |  | Subcon
LDK120M33R | U1 | SOT-23-5L | 1 |  | STM | STM | LDK120M33R | EAR99/NEC
Approved |  | Notes

## xl_DCF_History (hidden)
CLINAME | DATETIME | DONEBY | IPADDRESS | APPVER | RANDOM | CHECKSUM
ቤችቒቻተኂኂቸትቸቴታ | ቆሾቀቅሾቁሿቀቃሯሯቀቆ቉ሿቈ቟ቜሯሷቖቜባሺቁ቉ሿሸ | ቢባቫቐቻቼቾኂችቸች | ቖቝቑቃሿቃቅሿቇ | ቃሽሿሽቁሽሿ | 15 | ቃቂቀሿ