## BOM Report
Bill of Materials |  |  | STM32L4R9I-DISCO
Source Data From: |  | MB1311C.PrjPcb
Project: |  | STM32L4R9I-DISCO
Board Revision: |  | C-01
Creation Date: | 25/08/2017 | 09:24:09
Print Date: | 2026-07-31 | 46234.1504
Comment | Description | Designator | Footprint | Quantity | Fitted | Manuf_1 | Manuf_Part_1
TD-0341X-A00 [RESET/Black] | Push-button SMD | B1 | SWI_WEALTHMETAL_TD-0341_4P | 1 | YES | XIEJIA | TD-0341X-A00
MT008-A | 5 direction joystick SMD | B2 | SWI_XIEJIA_MT-008A_6P | 1 | YES | XIEJIA | MT008-A
CC0603KRX7R7BB104 | Capacitor,100nF,10%,16V,X7R,0603 | C1, C2, C3, C5, C7, C10, C12, C14, C15, C16, C17, C18, C19, C20, C21, C22, C23, C24, C26, C27, C28, C29, C31, C32, C34, C35, C37, C40, C49, C52, C53, C57, C60, C61, C64, C65, C66, C69, C70, C72, C73, C74, C78, C79, C80, C81, C83, C84, C85, C88, C89, C90, C92, C94, C97 | C0603 | 55 | YES | YAGEO | CC0603KRX7R7BB104
TAJA106K016R | Tan Capacitor,10uF,10%,16V,Tan-A | C4, C36 | CPOL_TAJ-A_1206_H180 | 2 | YES | AVX | TAJA106K016R
GRM31CR61C226KE15L | Capacitor, 22uF, 10%, 16V, X5R, 1206 | C6, C8, C46, C75, C87 | CPOL_TAJ-A_1206_H180 | 5 | YES | Murata | GRM31CR61C226KE15L
TAJA105K016R | Tan Capacitor,1uF,10%,16V,Tan-A | C13 | CPOL_TAJ-A_1206_H180 | 1 | YES | AVX | TAJA105K016R
5.6pF | Capacitor,5.6pF,0.1pF,50V,NPO,0603 | C9, C11 | C0603 | 2 | YES | YAGEO | CC0603CRNPO9BN5R6
2.2uF | Capacitor,2.2uF,16V, X5R,10%,0603 | C25 | C0603 | 1 | YES | YAGEO | CC0603KRX5R7BB225
GRM155R60J106ME11 | Capacitor, 10 μF, 6.3 V, +/- 20%, X5R, 0402 | C30, C38 | C0402 | 2 | YES | Murata | GRM155R60J106ME11
GRM155R61C475ME15 | Capacitor 4.7 μF, 16 V, +/- 20%, X5R, 0402 | C33, C42 | C0402 | 2 | YES | Murata | GRM155R61C475ME15
TAJB106K025RNJ | Tan Capacitor,10uF,10%,25V,Tan-B | C39 | CPOL_TAJ-B_1210_H210 | 1 | YES | AVX | TAJB106K025RNJ
CC0603KRX5R7BB105 | Capacitor,1uF,0603,16V,10%,X5R | C41, C55, C56, C62, C63, C67, C68, C71, C82, C95, C96 | C0603 | 11 | YES | YAGEO | CC0603KRX5R7BB105
CC0603KRX5R7BB475 | Capacitor,4.7uF,16V, X5R,10%,0603 | C43 | C0603 | 1 | YES | YAGEO | CC0603KRX5R7BB475
[N/A] |  | C44, C45, C48, C86, C99, C100, C101 | C0603 | 7 | NO | YAGEO | CC0603KRX7R7BB104, CC0603KRX7R7BB104, CC0603KRX7R7BB104, CC0603KRX7R9BB103
1uF | Capacitor,1uF,0603,16V,10%,X5R | C47 | C0603 | 1 | YES | YAGEO | CC0603KRX5R7BB105
6.8pF | Capacitor,6.8pF,0603,50V,+/-0.25pF,NP0 | C50, C51 | C0603 | 2 | YES | YAGEO | CC0603CRNPO9BN6R8
C1608X5R1A106KT000E | Capacitor,10uF,10%,10V,X5R,0603 | C54 | C0603 | 1 | YES | TDK | C1608X5R1A106KT000E
CC0603KRX7R8BB223 | Capacitor,22nF,10%,25V,X7R,0603 | C58, C59 | C0603 | 2 | YES | YAGEO | CC0603KRX7R8BB223
CC0603JRNPO9BN151 | Capacitor,150pF,0603,50V,5%,NPO | C76, C77 | C0603 | 2 | YES | YAGEO | CC0603JRNPO9BN151
CC0603KRX7R9BB103 | Capacitor,10nF,0603,50V,10%,X7R | C91 | C0603 | 1 | YES | YAGEO | CC0603KRX7R9BB103
CC0603JRNPO9BN100 | Capacitor,10pF,5%,50V,NPO,0603 | C93, C98 | C0603 | 2 | YES | YAGEO | CC0603JRNPO9BN100
SQT-110-01-F-D-RA | 20 pin Connector 0.079" (2.00mm) TH Right Angle | CN1 | CON_SAMTEC_SQT-110-01-F-D-RA__STMOD+ | 1 | YES | ATOM | FH200210C-12000
FPU330ZH-BT1D3-CA | 30 pin FFC/FPC Connector 0,5mm ZIF SMD | CN2 | CON_TOWNES_FPU330ZH-BT1D3-CA_P050 | 1 | YES | TOWNES | FPU330ZH-BT1D3-CA
SSW-106-02-F-D-RA | Header Female,2.54,Header Female,2*6P,90,H8.5 | CN3 | CON_SAMTEC_SSW-106-02-F-D-RA__PMOD | 1 | YES | ATOM | FH254206C-1600
QSH-030-01-F-D-A-K-TR | 60 pin Socket , Hi speed, 0,5mm | CN4 | CON_SAMTEC_QSH-030-01-F-D-A | 1 | YES | SAMTEC | QSH-030-01-F-D-A-K-TR
313106S111116 | Pin Header male,2.54mm,1*6,L=11.6,180,1U,DIP | CN5 | CON_988-JIUBABA_PHFS25-11-06-G0B115-T-1 | 1 | YES | lyconn | 313106S111116
MR01A-01211 | Micro SD socket, top mount, Push push, with detection | CN6 | CON_MICROSD_ATOM_MR01A-01211 | 1 | YES | ATOM | MR01A-01211
F206A-2*04MGF-A | 8 pin SMD Connector 2,54mm | CN7 | CON_SAMTEC_SSM-104-L-DH | 1 | YES | TOWNES | F206A-2*04MGF-A
Tag-10_C | 10 pin connector footprint | CN8 | CON_TAG-C_TC2050-IDC-NL | 1 | YES | None | None
475900001 | micro AB USB receptacle | CN9 | CON_USBMICROAB_MOLEX_47590-0001_H3 | 1 | YES | MOLEX | 475900001
SSW-110-22-X-S-VS | Header Female 2.54,10PIN,SMT,GF,H8.5,W 2.54 B,TYPE | CN10 | CON_SAMTEC_SSW-110-22-X-S-VS | 1 | YES | SAMTEC | SSW-110-22-X-S-VS
SSW-108-22-X-S-VS | Header Female 2.54, 8PIN SMT GF H8.5 W 2.54 B TYPE | CN11, CN16 | CON_SAMTEC_SSW-108-22-X-S-VS | 2 | YES | SAMTEC | SSW-108-22-X-S-VS
PJ3028B-3 | earphone Jack stereo out and Microphone, SMD | CN12 | CON_PHONE-JACK-3P5_HY_PJ3028B | 1 | YES | QIAOD | PJ3028B-3
1050170001 | micro B USB receptacle | CN13 | CON_USBMICROB_MOLEX_105017-0001_H2P90 | 1 | YES | MOLEX | 1050170001
[N/A] |  | CN14, CN15 | CON_988-JIUBABA_PHFS25-11-04-G0B115-T-1 | 2 | NO
SSW-106-22-X-S-VS | Header Female 2.54, 6 PIN SMT GF H8.5 W 2.54 B TYPE | CN17 | CON_SAMTEC_SSW-106-22-X-S-VS | 1 | YES | SAMTEC | SSW-106-22-X-S-VS
ESDA7P60-1U1M | High Power transient voltage suppressor, 7V, SMD | D1, D2 | ESD_QFN2_1P6X1_P125 | 2 | YES | STM | ESDA7P60-1U1M
BAT60JFILM | Diode, BAT60JFILM, SOD-323 | D3, D4, D7 | DIO_SOD323 | 3 | YES | STM | BAT60JFILM
[N/A] |  | D5, D6 | DIO_SOD323 | 2 | NO | STM | BAT60JFILM
POSITION HOLE |  | H1, H2, H3, H4 | PTH_350_700 | 4
3 PIN Jumper | 3 pin header, 2,54mm | JP1, JP5, JP7, JP10 | CON_988-JIUBABA_PHFS25-11-03-G0B115-T-1 | 4 | YES | lyconn | 313103S111116
2 PIN Jumper | 2 pin header, 2,54 mm | JP2, JP9 | CON_988-JIUBABA_PHFS25-11-02-G0B115-T-1 | 2 | YES | lyconn | 313102S111116
Jumper3 | 3 pin header, 2,54mm | JP3 | CON_988-JIUBABA_PHFS25-11-03-G0B115-T-1 | 1 | YES | lyconn | 313103S111116
Header M Straight 5x2H | 10 pin header, 2x5, 2,54mm | JP4 | CON_988-JIUBABA_PHFS25-12-10-G0B115-T-1 | 1 | YES | Lyconn | PHFS25-12-10-G0B115-T-1
[N/A] |  | JP6, JP8 | CON_988-JIUBABA_PHFS25-11-02-G0B115-T-1 | 2 | NO | lyconn | 313102S111116
FCM1608KF-601T03 | Chip Bead,600R,350mA,0603 | L1, L2, L3, L6 | L0603 | 4 | YES | Tai-tech | FCM1608KF-601T03
2.2uH | FIXED IND,2.2uH,10ohm,2.6A,2.5x2.0x1.0mm | L4, L5 | IND_MURATA_DFE201610C | 2 | YES | Toko | DFE201610C
19-217/S2C-AM2N2VY/3T | LED,orange,0603 | LD1 | LED_0603_ORANGE_H0P4 | 1 | YES | Everlight | 19-217/S2C-AM2N2VY/3T
19-213SY6C/S530-E2/TR8LED | LED,green,0603 | LD2, LD3, LD6, LD8 | LED_0603_GREEN_H0P8 | 4 | YES | Everlight | 19-213SY6C/S530-E2/TR8LED
HSMF-A201-A00J1 | LED,bi-color red-green,3.5 mm x 2.8 mm,SMT | LD4 | LED_BI-GR_HSMF-A201-A00J1 | 1 | YES | Avago Technologies | HSMF-A201-A00J1
19-217/R6C-AL1M2VY/3T | LED,red,0603 | LD5, LD7 | LED_0603_RED_H0P4 | 2 | YES | Everlight | 19-217/R6C-AL1M2VY/3T
RC0603FR-0710KL | Resistor,10K,0603,1% | R1, R7, R8, R9, R10, R29, R34, R47, R48, R80, R83, R96, R101 | R0603 | 13 | YES | YAGEO | RC0603FR-0710KL
RC0603JR-07510RL | Resistor,510R,0603,5% | R2 | R0603 | 1 | YES | YAGEO | RC0603JR-07510RL
RC0603FR-07680RL | Resistor,680R,0603,1% | R3 | R0603 | 1 | YES | YAGEO | RC0603FR-07680RL
RC0603JR-0722RL | Resistor,22R,0603,5% | R4 | R0603 | 1 | YES | YAGEO | RC0603JR-0722RL
RC0603FR-07510RL | Resistor,510R,0603,1% | R5, R95 | R0603 | 2 | YES | YAGEO | RC0603FR-07510RL
1M | Resistor,1M,0603,1% | R6 | R0603 | 1 | YES | YAGEO | RC0603FR-071ML
RC0603FR-07100KL | Resistor,100K,0603,1% | R15, R18, R19, R25, R49, R50, R59, R74, R84, R87, R89, R90, R106 | R0603 | 13 | YES | YAGEO | RC0603FR-07100KL
[N/A] |  | R11, R14, R16, R44, R86, R91, R102, R103 | R0603 | 8 | NO | YAGEO | RC0603JR-070RL, RC0603JR-070RL, RC0603FR-07100KL, RC0603FR-0710KL, RC0603FR-07100KL, RC0603FR-07100KL, RC0603FR-07100KL, RC0603JR-070RL
RC0603JR-070RL | Resistor,0R,0603,5% | R13, R20, R22, R24, R31, R41, R61, R79, R82, R88, R97, R118, R119, R120 | R0603 | 14 | YES | YAGEO | RC0603JR-070RL
0 | Resistor,0R,0603,5% | R17, R54, R56, R107, R108, R112 | R0603 | 6 | YES | YAGEO | RC0603JR-070RL
RC0603JR-07100RL | Resistor,100R,0603,5% | R21, R23, R26, R28, R30, R32, R35, R42, R75, R94, R110, R111, R115 | R0603 | 13 | YES | YAGEO | RC0603JR-07100RL
RC0603FR-072K2L | Resistor,2.2K,0603,1% | R27, R64 | R0603 | 2 | YES | YAGEO | RC0603FR-072K2L
820 | Resistor,820R,0603,1% | R33, R37 | R0603 | 2 | YES | YAGEO | RC0603FR-07820RL
RC0603FR-0736KL | Resistor,36K,0603,1% | R36 | R0603 | 1 | YES | YAGEO | RC0603FR-0736KL
RC0603JR-07620RL | Resistor,620R,0603,5% | R38 | R0603 | 1 | YES | YAGEO | RC0603JR-07620RL
RC0603JR-0747KL | Resistor,47K,0603,5% | R39, R40, R113 | R0603 | 3 | YES | YAGEO | RC0603JR-0747KL
RC0603JR-07330RL | Resistor,330R,0603,5% | R43 | R0603 | 1 | YES | YAGEO | RC0603JR-07330RL
10K | Resistor,10K,0603,1% | R45, R46 | R0402 | 2 | YES | YAGEO | RC0402FR-0710KL
RC0603JR-0733RL | Resistor,33R,0603,5% | R51, R52, R53, R63, R67, R68, R69, R71, R72, R73, R78 | R0603 | 11 | YES | YAGEO | RC0603JR-0733RL
1_1%_0805 | Resistor,1R,0805，1% | R55 | R0805 | 1 | YES | YAGEO | RC0805FR-071RL
RC0603FR-0750RL | Resistor,50R,0603,1% | R57, R58 | R0603 | 2 | YES | YAGEO | RC0603FR-0750RL
RC0603FR-076K04L | Resistor,6.04K,0603,1% | R60, R65 | R0603 | 2 | YES | YAGEO | RC0603FR-076K04L
10K_1%_0805 | Resistor,10K,0805,1% | R62 | R0805 | 1 | YES | YAGEO | RC0805FR-0710KL
RC0603FR-07300KL | Resistor,300K,0603,1% | R66, R76 | R0603 | 2 | YES | YAGEO | RC0603FR-07300KL
RC0603FR-0711KL | Resistor,11K,0603,1% | R70 | R0603 | 1 | YES | YAGEO | RC0603FR-0711KL
RC0603FR-07357KL | Resistor,357K,0603,1% | R77 | R0603 | 1 | YES | YAGEO | RC0603FR-07357KL
24_1%_0805 | Resistor,24R,0805,1% | R81 | R0805 | 1 | YES | YAGEO | RC0805FR-0724RL
620_1%_0805 | Resistor,620R,0805,1% | R85 | R0805 | 1 | YES | YAGEO | RC0805FR-07620RL
RC0603FR-074K7L | Resistor,4.7K,0603,1% | R92, R93, R105 | R0603 | 3 | YES | YAGEO | RC0603FR-074K7L
RC0603FR-071K5L | Resistor,1.5K,0603,1% | R98, R99, R100 | R0603 | 3 | YES | YAGEO | RC0603FR-071K5L
RC0603FR-072K7L | Resistor,2.7K,0603,1% | R104 | R0603 | 1 | YES | YAGEO | RC0603FR-072K7L
1K | Resistor,1K,0603,1% | R109 | R0603 | 1 | YES | YAGEO | RC0603FR-071KL
[N/A] |  | R12 | R0603 | 1 | NO | YAGEO | RC0603FR-0710KL
RC0603FR-0756KL | Resistor,56K,0603,1% | R116 | R0603 | 1 | YES | YAGEO | RC0603FR-0756KL
RC0603FR-076K8L | Resistor,6.8K,0603,1% | R117 | R0603 | 1 | YES | YAGEO | RC0603FR-076K8L
RC0603JR-0710KL | Resistor,10K,0603,5% | R114 | R0603 | 1 | YES | YAGEO | RC0603JR-0710KL
Solder Bridge ON | Resistor,0R,0603,5% | SB1, SB2, SB3, SB5, SB6, SB8, SB9, SB10, SB11, SB12, SB14, SB15, SB22, SB23, SB24, SB26, SB29, SB30, SB31, SB33, SB35, SB37,SB38 | SOLDER-BRIDGE_R0603-0R | 23 | YES | YAGEO | RC0603JR-070RL
Solder Bridge OFF | Resistor,0R,0603,5% | SB4, SB7, SB13, SB16, SB17, SB18, SB19, SB20, SB21, SB25, SB27, SB28, SB32, SB34, SB36, SB39 | SOLDER-BRIDGE_R0603-0R | 16 | NO
EDG-501S | 4channels on-off switch,DIP8 | SW1 | SWI_GRAYHILL-INC_EDG-501S_DI | 1 | YES | Grayhill Inc | EDG-501S
BSN20 | 60 V, N-channel Trench MOSFET BSN20BK | T1 | MOS_SOT23 | 1 | YES | NXP | BSN20-7
STT7P2UH7 | MOSFET P-CH 20V 7A SOT23-6 | T2, T3, T4, T5, T6, T7, T8, T9, T10, T11 | MOS_SOT23-6L | 10 | YES | STM | STT7P2UH7
9013-SOT23 | Transistor,NPN,SOT-23 | T12, T13 | NPN_SOT23 | 2 | YES | Kingtronics | MMBT9013
MP34DT01TR-M | MIC MEMS DIGITAL PDM OMNI 5HCLGA Min,MP34DT01TR,SMT | U1, U2 | MIC_HCLGA_3X4X1_4LD | 2 | YES | STM | MP34DT01TR-M
ESDALC6V1W5 |  | U3, U12, U17, U32 | ESD_SOT323-5L | 4 | YES | STM | ESDALC6V1W5
ESDA6V1L | Dual transil ESD protection | U4 | ESD_SOT23 | 1 | YES | STM | ESDA6V1L
IS66WV1M16EBLL-55BLI | 16 Mbits Asynchronous PSRAM, 3V3, 55ns | U5 | ICC_MINI-BGA48_6X8_P075 | 1 | YES | ISSI | IS66WV1M16EBLL-55BLI
[N/A] |  | U6 | ICC_VFBGA54_6X8_P075 | 1 | NO | ISSI | IS66WVC2M16ECLL-7010BLI
STM32L4R9AII6U for Discovery, BootL V0.91 | ARM, STM32L4R9I, BGA169 | U7 | ICC_UFBGA169_7X7_P050 | 1 | YES | STM | STM32L4R9AII6
SN74LVC2T45DCUT | Voltage Level Translator 8-Pin | U8, U10 | ICC_VSSOP8_DCU_R-PDSO-G8_2X2P30_P050 | 2 | YES | TI | SN74LVC2T45DCUT
TPS62743 | High Efficiency Buck Converter TPS62743YFPR | U9, U14 | ICC_DSBGA8_0P88X1P57_P040 | 2 | YES | TI | TPS62743
ST890CDR | IC PWR SWITCH MOSFET P-CH | U11 | ICC_SO8_5X4_P127_DI-DFN8 | 1 | YES | STM | ST890CDR
EMIF06-MSD02N16 | EMC and ESD protection for SD card | U13 | ESD_UQFN16L-EPAD_3P5X1P2_P040 | 1 | YES | STM | EMIF06-MSD02N16
LD1117S50TR | LDO IC | U15 | REG_SOT223-TAB | 1 | YES | STM | LD1117S50TR
STMPS2141STR | IC PWR SWITCH 1CH 500MA | U16 | MOS_SOT23-5L | 1 | YES | STM | STMPS2141STR
USBLC6-4SC6 | ESD protection 5 pin | U18 | ESD_SOT23-6L | 1 | YES | STM | USBLC6-4SC6
[N/A] |  | U19, U20 | MIC_STM_MP23DB01MMTR | 2 | NO | STM | MP23DB01MM
STG3692QTR | Quad SPDT switch | U21 | ICC_UFQFN16-EPAD_2P6X1P8_P040 | 1 | YES | STM | STG3692QTR
ESDA6V1BC6 | Quad bidir ESD protection | U22 | ESD_SOT23-6L | 1 | YES | STM | ESDA6V1BC6
[N/A] |  | U23 | ICC_BGA24_5X5-BALL-ARRAY_6X8_P1 | 1 | NO | MICRON | MT35XL512ABA1G12-0SIT
MX25LM51245GXDI00 | 512 Mbits Octo-SPI Flash | U24 | ICC_BGA24_5X5-BALL-ARRAY_6X8_P1 | 1 | YES | Macronix | MX25LM51245GXDI00
TSZ122IST | IC OPAMP | U25, U27 | ICC_MINISO8_3X3_P065 | 2 | YES | STM | TSZ122IST
CS42L51-CNZ | IC Audio Codec | U26 | ICC_QFN32-EPAD_5X5_P050 | 1 | YES | Cirrus | CS42L51-CNZ
USBLC6-2SC6 | ESD protection 1 pin | U28 | ESD_SOT23-6L | 1 | YES | STM | USBLC6-2SC6
STM32L152CCT6 | ARM ,STM32L152CCT6, LQFP-48 | U29 | ICC_LQFP48_7X7_P050 | 1 | YES | STM | STM32L152CCT6
STM32F103CBT6 | ARM,STM32F103CBT6, LQFP-48 | U30 | ICC_LQFP48_7X7_P050 | 1 | YES | STM | STM32F103CBT6
LD3985M33R | LDO IC | U31 | MOS_SOT23-5L | 1 | YES | STM | LD3985M33R
[N/A] |  | U33 | ICC_DFN8-EPAD_3X3_P065 | 1 | NO | STM | ST890DTR
NDK NX3215SA-32.768KHZ-EXS00A-MU00525 | Crystal,32.768K,6PF,3215,9157034,20PPM | X1 | CRY_NX3215SA_2P | 1 | YES | NDK | NX3215SA-32.768KHZ-EXS00A-MU00525
NX3225GA-16MHz-EXS00A-CG04815 | Crystal, 16M, -+20PPM | X2 | CRY_NX3225HA_4P | 1 | YES | NDK | NX3225GA-16MHz-EXS00A-CG04815
NX3225GD-8.00M | Crystal, 8M, -+50PPM,9157029,SMT | X3 | CRY_NX3225GD_2P | 1 | YES | NDK | NX3225GD-8MHz EXS00A-CG04874
|  |  | PCB, MB1311, 6layers, FR4-HTG170, 1.2mm, 1oZ, green soldermask, white silkscreen, 100.00*67.00 | 1
|  |  | swith hat,black,MB672 | 1
|  |  | swith hat,PB-504/PB-MT008A (Cyan) | 1
|  |  | test label,five cells,T1,T2,T3,T4,QA, | 1
|  |  | series label,black word on white base,6mm width, 20mm long | 1
|  |  | Nilon pillar 13 mm x 5.5 mm x M3， BTH313,CHP3-13 | 4
|  |  | Nilon Screw，M3*6，SCREW M3-6 | 4
|  |  | insert card for MB1311 | 1
|  |  | blister for MB1311 | 1
|  |  | Jumpers | 7
Approved |  |  | Notes

## Jumper and switch assembly
Jumper and switch Assembly:
| JP1 | 1<-->2 | Allows to measure MCU IDD current consumption
| JP2 | OFF
| JP3 | 1<-->2 | VDDUSB / VDDA are connected to +3V3
| JP4 | 1<-->2 | DISCOVERY powered by STLink USB CN13
| JP5 | 1<-->2 | DISCOVERY brings +5V power to ARD_5V pin 5 of CN16
| JP6 | OFF
| JP7 | 1<-->2 | VDD set to +3V3
| JP8 | OFF
| JP9 | ON | Allows to light on the LD8 PWR LED
| JP10 | 1<-->2 | Allows MCU connection to STLINK
| SW1 | ON | Allows MCU connection to STLINK

## xl_DCF_History (hidden)
CLINAME | DATETIME | DONEBY | IPADDRESS | APPVER | RANDOM | CHECKSUM
ቤችቒቻተኂኂቸትቸቴታ | ቆሾቀቅሾቁሿቀቃሯሯቀቆ቉ሿቈ቟ቜሯሷቖቜባሺቁ቉ሿሸ | ቢባቫቐቻቼቾኂችቸች | ቖቝቑቃሿቃቅሿቇ | ቃሽሿሽቁሽሿ | 15 | ቃቂቀሿ