## MB1008
MB1008 BOM
NO | Code | Part Number | Manufacturer | Description | Designator | Quantity | process | note
1 | SQC0001 | TD0341X-G01-BLU | wealthmetal | SW-PUSH-CMS,Non-Open Push-Button,Blue,Square toes,6*6,SMT,180°,TD-0341X-GO1 | B1 | 1 | SMT
2 | AKG0002 | PB-512 Blue | along | buttom hat,Blue,along | B1-1 | 1 | ASS
2 | CCC0001 | CC0603KRX7R9BB103 | YAGEO | Capacitor,10nF,0603,50V,10%,X7R,YAGEO; | C1 | 1 | SMT
3 | CTD0038 | AVX:TAJA684K016R; NEC:TEESVA1D684K8R | NEC,AVX | Polarized Capacitor,680nF,10%,16V,TAN-A; | C5 | 1 | SMT
4 | CCC0083 | CC0603KRX7R9BB104 | YAGEO | Capacitor,100nF,10%,50V,X7R,0603,YAGEO; | C8 | 1 | SMT
5 | CCC0083 | CC0603KRX7R9BB104 | YAGEO | Capacitor,100nF,10%,50V,X7R,0603,YAGEO; | C9 | 1 | SMT
6 | CCC0083 | CC0603KRX7R9BB104 | YAGEO | Capacitor,100nF,10%,50V,X7R,0603,YAGEO; | C10 | 1 | SMT
7 | CCC0083 | CC0603KRX7R9BB104 | YAGEO | Capacitor,100nF,10%,50V,X7R,0603,YAGEO; | C11 | 1 | SMT
8 | CCC0083 | CC0603KRX7R9BB104 | YAGEO | Capacitor,100nF,10%,50V,X7R,0603,YAGEO; | C12 | 1 | SMT
9 | CCC0083 | CC0603KRX7R9BB104 | YAGEO | Capacitor,100nF,10%,50V,X7R,0603,YAGEO; | C13 | 1 | SMT
10 | CCC0083 | CC0603KRX7R9BB104 | YAGEO | Capacitor,100nF,10%,50V,X7R,0603,YAGEO; | C14 | 1 | SMT
11 | CCC0049 | CC0603JRNPO9BN200 | YAGEO | Capacitor,20pF,5%,50V,NPO,0603,YAGEO | C15 | 1 | SMT
12 | CCC0049 | CC0603JRNPO9BN200 | YAGEO | Capacitor,20pF,5%,50V,NPO,0603,YAGEO | C16 | 1 | SMT
13 | CCC0083 | CC0603KRX7R9BB104 | YAGEO | Capacitor,100nF,10%,50V,X7R,0603,YAGEO; | C17 | 1 | SMT
14 | CTD0083 | TEESVA1C475M8R | NEC | Polarized Capacitor,4.7UF,20%,16V,TAN-A,NEC | C18,C19 | 2 | SMT
16 | CCC0083 | CC0603KRX7R9BB104 | YAGEO | Capacitor,100nF,10%,50V,X7R,0603,YAGEO; | C100 | 1 | SMT
17 | JPZ0016 | 313280S212116 | LwCONN | Header,2.54mm,2*4,L=11.6,180 degree,3U gold,DIP,LWCONN | CN1 | 8/40 | DIP
18 | JPZ0016 | 313280S212116 | LWCONN | Header,2.54mm,2*4,L=11.6,180 degree,3U gold,DIP,LWCONN | CN2 | 8/40 | DIP
19 | JPZ0016 | 313280S212116 | LWCONN | Header,2.54mm,2*4,L=11.6,180 degree,3U gold,DIP,LWCONN | CN3 | 8/40 | DIP
20 | JPZ0016 | 313280S212116 | LWCONN | Header,2.54mm,2*4,L=11.6,180 degree,3U gold,DIP,LWCONN | CN4 | 8/40 | DIP
21 | JUS0001 | 4414BF20BO | LWCONN | USB-typeB connector，DIP,90 degree,4414BF20BO,LWCONN | CN6 | 1 | DIP
22 | JPZ0015 | 313140S212116 | LWCONN | Header,2.54mm,1*4,L=11.6,180 degree,3U gold,DIP,LWCONN | CN7 | 4/40 | DIP
23 | JPZ0015 | 313140S212116 | LWCONN | Header,2.54mm,1*3,L=11.6,180 degree,3U gold,DIP,LWCONN | JP1 | 3/40 | DIP
24 | DLD0028 | 19-213SY6C/S530-E2/TR8LED | everlight | LED,Green,0603 | LD1 | 1 | SMT
25 | DLD0027 | 19-213-R6C-AP1Q2B-3T | everlight | LED,Red,0603 | LD2 | 1 | SMT
26 | RRC0055 | RC0603FR-07510RL | YAGEO | Resistor,510R,0603,1% | R1 | 1 | SMT
27 | RRC0014 | RC0603FR-07220RL | YAGEO | Resistor,220R,0603,1% | R8 | 1 | SMT
28 | RRC0014 | RC0603FR-07220RL | YAGEO | Resistor,220R,0603,1% | R9 | 1 | SMT
29 | RRC0041 | RC0603FR-07680RL | YAGEO | Resistor,680R,0603,1% | R12 | 1 | SMT
30 | RRC0258 | RC0603FR-0747RL | YAGEO | Resistor,47R,0603,1%，YAGEO | R13 | 1 | SMT
31 | RRC0258 | RC0603FR-0747RL | YAGEO | Resistor,47R,0603,1%，YAGEO | R14 | 1 | SMT
32 | RRC0038 | RC0603FR-07100KL | YAGEO | Resistor,100K,0603,1% | R15 | 1 | SMT
33 | RRC0038 | RC0603FR-07100KL | YAGEO | Resistor,100K,0603,1% | R16 | 1 | SMT
34 | RRC0055 | RC0603FR-07510RL | YAGEO | Resistor,510R,0603,1% | R17 | 1 | SMT
35 | RRC0032 | RC0603FR-071K5L | YAGEO | Resistor,1.5K,0603,1%,YAGEO | R18 | 1 | SMT
36 | RRC0102 | RC0603FR-074K7L | YAGEO | Resistor,4.7K,0603,1% | R19 | 1 | SMT
37 | RRC0102 | RC0603FR-074K7L | YAGEO | Resistor,4.7K,0603,1% | R20 | 1 | SMT
38 | RRC0103 | RC0603FR-0722RL | YAGEO | Resistor,22R,0603,1% | R21 | 1 | SMT
39 | RRC0103 | RC0603FR-0722RL | YAGEO | Resistor,22R,0603,1% | R22 | 1 | SMT
40 | RRC0102 | RC0603FR-074K7L | YAGEO | Resistor,4.7K,0603,1% | R100 | 1 | SMT
41 | RRC0220 | RC0402JR-070RL | YAGEO | Resistor,0R,0402,5%，YAGEO | SB1 | 1 | SMT
42 | RRC0220 | RC0402JR-070RL | YAGEO | Resistor,0R,0402,5%，YAGEO | SB2 | 1 | SMT
43 | RRC0220 | RC0402JR-070RL | YAGEO | Resistor,0R,0402,5%，YAGEO | SB5 | 1 | SMT
44 | ST-UIC0579 | STM8S003K3T6C | ST | IC,STM8S003K3T6C,LQFP32,ST | U1 | 1 | SMT
45 | ST-UIC0107 | STM32F103C8T6 | ST | IC,STM32F103C8T6,LQFP48,ST | U2 | 1 | SMT
46 | ST-UIC0580 | LD1117-3V3 | ST | IC,LD1117-3V3,SOT-223,ST | U4 | 1 | SMT
47 | XWY0022 | 9SL8000020AFXHF0 | JFVNY | Crystal,8M,20PF,20PPM,-10-70°,DIP,HC-49S | X2 | 1 | DIP
48 | ADL0002 | 316102S111A | LWCONN | Short circuit cap,2.54MM,Open,1U gold, LWCONN,Harwin,M7566-05/M7571-05 | JP1 | 1 | ASS
49 | A01D034 |  | fastprint, | PCB,MB1008 | PCB | 1 | SMT
51 | PXS0003 |  |  | MB1008 Blister box |  | 1 | Package
52 | PKZ0014 |  |  | insret card,MB1008 |  | 1 | Package
53 | AJD0005 |  |  | foot pad,10*5mm,Silica gel nature,MB867 |  | 4 | ASS
54 | PSD0001 | TZ-211 | bother | label for model version SN number,p-touch ,6mm,8m |  | 1 | Package
55 | PZX0006 |  |  | Carton box,L620*425*310mm |  | 1/191 | Package
56 | PZB0001 |  |  | cardboard,605*415mm |  | 2/191 | Package
57 | PBQ0016 |  |  | Test label paper,Five lattice,Character forT1,T2,T3,T4,QA,See pictures/sample |  | 1
58 |  |  |  | Resistor,60R,0603 | R5 | 1 | SMT | Not Fitted
59 |  |  |  | Resistor,10K,0603,1% | R7 | 1 | SMT | Not Fitted
60 |  |  |  | JTAG | CN5 | 1 |  | Not Fitted

## xl_DCF_History (hidden)
CLINAME | DATETIME | DONEBY | IPADDRESS | APPVER | RANDOM | CHECKSUM
ᙨᚁᙖᙿᙴᚆᚆᙼᙹᙼᙸᙷ | ᙌᙂᙅᙈᙂᙅᙃᙄᙅᘳᘳᙄᙈᙍᙈᙆᙣᙠᘳᘻᙚᙠᙧᘾᙅᙍᙃᘼ | ᙦᙧᙯᙕᚅᚈᚁᚂ | ᙺᚁᙵᙇᙃᙆᙆᙉᙌ | ᙇᙁᙃᙁᙃᙁᙃ | 19 | ᙇᙃᙌᙄ