## Sheet1
|  | PROJECT NAME: | X-NUCLEO-NFC13A1 |  | Reference: | XN$NFC13A1A | Last modified date : | 2026-02-10
|  | Schematic Revision: | A
BILL OF MATERIALS
#
Item | Quantity | Reference | Value | Package | Description | Assembly Information * | Manufacturer | Manufacturer’s Part Number
1 | 1 | C17 | 47n | C0402 | 47n_X7s |  | Murata | GCM155R71E473KA55D
2 | 1 | CN5 | Header 10X1_Female | SAMTEC-SSQ-1x10-DROIT-STYLE-03 | Header, 10-Pin, Single row,female |  | Samtec | SSQ-110-03-L-S
3 | 1 | CN8 | Header 6X1_Female | SAMTEC-SSQ-1x6-DROIT-STYLE-03 | Header, 6-Pin, Single row,female |  | Samtec | SSQ-106-03-L-S
4 | 1 | L1 |  | L0402 |  |  | muRata | BLM15EG121SH1D
5 | 1 | LED7 |  | D0603 |  |  | Lite-On | LTST-C190KGKT
6 | 1 | R7 | 680R | R0402 | 680R, 0402 |  | Yageo | RC0402JR-07680RL
7 | 1 | R16 | 10k | R0402 | 10k, 0402 |  | MULTICOMP | MC00625W0402110K
8 | 1 | R17 | 330k | R0402 | 330k, 0402 |  | VISHAY | CRCW0402330KFKED
9 | 1 | U200 | ST25R210 | ST25R210_QFN_28 | HF Reader IC QFN28 |  | STMicroelectronics | ST25R210-ANET
10 | 1 | Y1 | ECS 27,12MHz Crystal | XRCGB_F_MN | CRYSTAL 27.1200MHZ 10PF SMD |  | ECS | ECS-271.2-10-37-CKM-TR
11 | 2 | C2, C8 | 100nF | C0402 | 100n_X7s |  | Murata | GCM155R71H104KE02J
12 | 2 | C3, C15 | 1µ | C0402 | 1u_X5R |  | MURATA | GRM155R61C105KA12D
13 | 2 | C22, C37 | 150p | C0402 | 150p_COG |  | Murata | GCM1555C1H151FA16D
14 | 2 | C24, C36 | 10p | C0402 | 10p_COG |  | Murata | GCM1555C1H100FA16D
15 | 2 | C25, C34 | 150p | C0603 | 150p_COG |  | KEMET | C0603C151F5GACTU
16 | 2 | C26, C33 | 68p | C0603 | 68p_COG |  | KEMET | C0603C680F1GACTU
17 | 2 | C27, C30 | 330p | C0603 | 330p_COG |  | YAGEO | CC0603FRNPO9BN331
18 | 2 | CN6, CN9 | Header 8X1_Female_samtec | SAMTEC-SSQ-1x8-DROIT-STYLE-03 | Header, 8-Pin, Single row,female |  | Samtec | SSQ-108-03-L-S
19 | 2 | L2, L3 | 120nH | L0603 | LQW18CNR27J0ZD |  | Murata | LQW18CNR12J0ZD
20 | 2 | P1, P2 |  | U FL Socket - HRS - Surface Mount | U.FL-R-SMT-1 |  | HIROSE(HRS) | U.FL-R-SMT-1(10)
21 | 2 | R19, R20 | 2R2 | R0603 | 2R2, 0603 |  | Vishay Dale | CRCW06032R20FKEA
22 | 5 | C1, C5, C9, C11, C13 | 2µ2 | C0402 | 2u2_X5R |  | MURATA | GRM155R60J225ME01D
23 | 5 | C4, C10, C12, C14, C16 | 10n | C0402 | 10n_x7R |  | AVX | 04023C103KAT2A
24 | 6 | LED1, LED2, LED3, LED4, LED5, LED6 |  | D0603 |  |  | Lite-On | LTST-C190TBKT
25 | 7 | R1, R2, R3, R4, R5, R6, R13 | 1K | R0402 | 1k, 0402 |  | Panasonic | ERJ2GEJ102X
26 | 2 | C6, C7 | 12p | C0402 | 12p_COG |  | Murta | GCM1555C1H120FA16D
27 | 2 | C28, C31 | 130p | C0603 | 130p_COG |  | KEMET | C0603C131F5GACTU
28 | 8 | R8, R9, R10, R11, R12, R18, R23, R24 | 0R | R0402 | 0R, 0402 |  | VISHAY | CRCW04020000ZSTD
29 | 1 | X1 | 435151014845 | 435151014845 | Tactile Switches WS-TASV Tact Switch | NC | Wurth Elektronik | 435151014845
30 | 2 | C23, C35 | 100p | C0603 | 100p_COG | NC | Murta | GCM1885C2A101FA16D
31 | 2 | C29, C32 | 6p8 | C0603 | 6.8p_COG | NC | KEMET | C0603C689J5GACTU
32 | 2 | R14, R15 | 0R | R0402 | 0R, 0402 | NC | VISHAY | CRCW04020000ZSTD
33 | 4 | ST7, ST15, ST18, ST20 |  | HE14-1x2-DROIT | CONN HE14 2PTS MALE VERTICAL NOT FITTED | NC
34 | 14 | ST1, ST2, ST3, ST4, ST5, ST6, ST8, ST9, ST10, ST11, ST12, ST13, ST14, ST16 | HE14 2PTS | HE14-1x2-DROIT-AVEC-STRAP-CUIVRE-BOTTOM | CONN HE14 2PTS MALE VERTICAL NOT FITTED | NC