## DESIGN
|  | PROJECT NAME: | EVAL SCS007V1 - STUSB4531 SINK |  | AB Code: | POW code(for SRA Only): |  |  |  |  | Last modified date : | 16/05/2025 |  | Template version 2022 V 1.1.1 |  | Note
|  | Schematic Revision: | 1.0 | → VARIANT : Without_VCON | [11 empty] | * Left blank the field if the item(s) shall be assembled. Put N.A. in the field if the item(s) shall not be assembled
| #REF! | BILL OF MATERIALS
[11 empty] | MANUFACTURER |  |  |  | Not Mandatory for Supplier |  | MORE INFO
Item | Quantity | Reference | Value | Package | Description | Voltage | Ampere | Watt | Tollerance | Assembly Information * | Manufacturer | Manufacturer’s Part Number | RoHS Compliant -- MANDATORY -- Yes / No | Use any equivalent PN Yes / No | Distributor | Distributor Sales Code | Use this field to add information for manufacturer
1 | 1 | C1 | 100nF | SMT 0603 | MULTI-LAYER CERAMIC CAPACITOR, X7R, -55°C to +125°C | 50V |  |  | 10% |  | WÜRTH ELEKTRONIK | 885012206095 | YES | YES | FARNELL | 2495187 | SMD Multilayer Ceramic Capacitor, 0.1 µF, 50 V, 0603 [1608 Metric], ± 10%, X7R, WCAP-CSGP SERIES
2 | 4 | C2, C3, C8, C9 | 100pF | SMT 0603 | MULTI-LAYER CERAMIC CAPACITOR, X7R, -55°C to +125°C | 50V |  |  | 10% |  | WÜRTH ELEKTRONIK | 885012206077 | YES | YES | FARNELL | 2495177 | SMD Multilayer Ceramic Capacitor, 100 pF, 50 V, 0603 [1608 Metric], ± 10%, X7R, WCAP-CSGP SERIES
3 | 5 | C4, C5, C7, C14, C15 | 1µF | SMT 0603 | MULTI-LAYER CERAMIC CAPACITOR, X7R, -55°C to +125°C | 50V |  |  | 10% |  | WÜRTH ELEKTRONIK | 885012206126 | YES | YES | FARNELL | 4061682 | SMD Multilayer Ceramic Capacitor, 1 µF, 50 V, 0603 [1608 Metric], ± 10%, X7R, WCAP-CSGP SERIES
4 | 1 | C6 | 4.7µF | SMT 1206 | MULTI-LAYER CERAMIC CAPACITOR, X7R, -55°C to +125°C | 50V |  |  | 10% |  | WÜRTH ELEKTRONIK | 885012208094 | YES | YES | FARNELL | 2495198 | SMD Multilayer Ceramic Capacitor, 4.7 µF, 50 V, 1206 [3216 Metric], ± 10%, X7R, WCAP-CSGP SERIES
5 | 0 | C10, C12 | 10nF | SMT 0603 | MULTI-LAYER CERAMIC CAPACITOR, X7R, -55°C to +125°C | 50V |  |  | 10% | N.A | WÜRTH ELEKTRONIK | 885012206089 | YES | YES | FARNELL | 2495182 | SMD Multilayer Ceramic Capacitor, 0.01 µF, 50 V, 0603 [1608 Metric], ± 10%, X7R, WCAP-CSGP SERIES
6 | 2 | C11, C13 | 330pF | SMT 0603 | MULTI-LAYER CERAMIC CAPACITOR, X7R, -55°C to +125°C | 50V |  |  | 10% |  | WÜRTH ELEKTRONIK | 885012206080 | YES | YES | FARNELL | 2534042 | SMD Multilayer Ceramic Capacitor, 330 pF, 50 V, 0603 [1608 Metric], ± 10%, X7R, WCAP-CSGP SERIES
7 | 5 | D1, D2, D3, D4, D6 | ESDA25P35 | QFN1610 | TRANSIENT VOLTAGE SUPPRESSOR DIODE, -55°C to +150°C | VBR=24.6V | IPP=35A |  |  |  | STMICROELECTRONICS | ESDA25P35-1U1M | YES | NO | FARNELL | 2723332 | ESD Protection Device, Unidirectional, VCL=41V, VRM=22V, QFN, 2 Pins
8 | 0 | D5, D8 | BAT54JFILM | SOD-323 | SCHOTTKY DIODE, -40°C to +150°C | 40V | 300mA |  |  | N.A | STMICROELECTRONICS | BAT54JFILM | YES | NO | FARNELL | 9801502 | Small Signal Schottky Diode, Single, 40 V, 300 mA, 400 mV, 1.25 A, 150 °C, BAT54 SERIES
9 | 1 | D7 | ESDA25W | SOT323-3L | DUAL TRANSIL ARRAY DIODE, -40°C to +125°C | VBR=25V | IF=10mA | 400 W |  |  | STMICROELECTRONICS | ESDA25W | YES | NO | FARNELL | 2341655 | ESD Protection Device, Array, SOT-323, 3 Pins, VF=1.2 V, 400 W, ESDAxxxWx SERIES
10 | 4 | D9, D10, D11, D12 | BZT52C3V3 | SOD-123 | ZENER DIODE, -65°C to +150°C | 3.3V |  | 1/2W | 6% |  | DIODES INC. | BZT52C3V3-7-F | YES | YES | FARNELL | 1843704 | Zener Single Diode, 3.3 V, 500 mW, SOD-123, 2 Pins, 150 °C, Surface Mount, BZT52 SERIES
11 | 14 | J1, J3, J5, J7, J8, J9, J10, J11, J13, J14, J15, JP2, JP7, JP9 | SIP 1X2 MALE | SIP 1X2 STEP 2.54MM | CONNECTOR - HEADER, -40°C TO 125°C | 250V | 3A |  |  |  | WÜRTH ELEKTRONIK | 61300211121 | YES | YES | RS | 828-1581 | Pin Header, Vertical, Board-to-Board, 2.54 mm, 1 Rows, 2 Contacts, Through Hole Straight, WR-PHD SERIES
12 | 1 | J2 | USB_3.1_TypeC_Receptacle_1.6mm | TYPE C RECEPTACLE HORIZONTAL SMT AND THR | USB 3.1 TYPE C RECEPTACLE HORIZONTAL THR WR-COM 1.6MM PCB THICKNESS, -40°C TO 105°C | 20VDC | 5A on GND and POWER PINS |  |  |  | WÜRTH ELEKTRONIK | 632723300011 | YES | NO | FARNELL | 2984361 | USB Connector, USB Type C, USB 3.1, Receptacle, 24 Ways, Surface Mount, Through Hole Mount, PCB thckness 1.6mm, WR-COM SERIES
13 | 4 | J4, J6, J12, J16 | RISING CAGE CLAMP | TB 1X2 STEP 2.54MM | CONNECTOR - TERMINAL BLOCK, -40°C TO 105°C | 150VAC | IR=6A |  |  |  | WÜRTH ELEKTRONIK | 691210910002 | YES | YES | RS | 191-9055 | Wire-To-Board Terminal Block, 2.54 mm, 2 Ways, 30 AWG, 18 AWG, 0.823 mm², Screw, WR-TBL 2109 SERIES
14 | 1 | J17 | SIP 1X10 MALE | SIP 1X10 STEP 2.54MM | CONNECTOR - HEADER | [5 empty] | WÜRTH ELEKTRONIK | 61301011121 | YES | YES |  |  | PIN HEADER, BOARD-TO-BOARD, 2.54 MM, 1 ROWS, 10 CONTACTS
15 | 1 | J18 | CN10 | SIP 2X8 STEP 2.54MM | CONNECTOR - RECEPTACLE, -55°C to +125°C | 465VAC | 6.3A |  |  |  | SAMTEC | SSQ-108-23-G-D | YES | YES | RS | 180-1117 | PCB Receptacle, Board-to-Board, 2.54 mm, 2 Rows, 16 Contacts, Through Hole Mount, SSQ SERIES
16 | 4 | JP1, JP4, JP5, JP8 | SIP 1X3 MALE | SIP 1X3 STEP 2.54MM | CONNECTOR - HEADER, -40°C TO 125°C | 250V | 3A |  |  |  | WÜRTH ELEKTRONIK | 61300311121 | YES | YES | RS | 828-1585 | Pin Header, Vertical, Board-to-Board, 2.54 mm, 1 Rows, 3 Contacts, Through Hole Straight, WR-PHD SERIES
11 | 0 | JP3, JP6 | SIP 1X2 MALE | SIP 1X2 STEP 2.54MM | CONNECTOR - HEADER, -40°C TO 125°C | 250V | 3A |  |  | N.A | WÜRTH ELEKTRONIK | 61300211121 | YES | YES | RS | 828-1581 | Pin Header, Vertical, Board-to-Board, 2.54 mm, 1 Rows, 2 Contacts, Through Hole Straight, WR-PHD SERIES
17 | 7 | Ju1, Ju2, Ju4, Ju5, Ju7, Ju8, Ju9 | BLACK COLOR | STEP 2.54 MM | JUMPER, -55°C to +105°C | 500VAC | 1A |  |  |  | HARWIN | M7582-46 | YES | YES | FARNELL | 3226078 | Jumper (Busbar), Open Shunt, Harwin M20 Series Pin Header Connectors, 2 Ways, 2.54 mm, M20, M20 SERIES
18 | 1 | LD1 | GREEN | SMT 0603 | GREEN LED 1.6 X 0.8 MM, -40 °C +85°C | Vf=3.2V | If=30mA |  |  |  | WÜRTH ELEKTRONIK | 150060GS75000 | YES | YES | FARNELL | 2322070 | LED, Green, SMD, 0603 [1608 Metric], 30 mA, 3.2 V, 520 nm, WL-SMCW SERIES
19 | 1 | LD2 | ORANGE | SMT 0603 | ORANGE LED 1.6 X 0.8 MM, -40 °C +85°C | Vf=2.2V | If=20mA |  |  |  | ROHM | SML-E12D8WT86 | YES | YES | FARNELL | 2762557 | LED, Orange, SMD, 0603, 20 mA, 2.2 V, 605 nm, SML-E1 SERIES
20 | 1 | LD3 | BLUE | SMT 0603 | BLUE LED 1.6 X 0.8 MM, -40 °C +85°C | Vf=3.2V | If=30mA |  |  |  | WÜRTH ELEKTRONIK | 150060BS75000 | YES | YES | FARNELL | 2322069 | LED, Blue, SMD, 0603 [1608 Metric], 30 mA, 3.2 V, 470 nm, WL-SMCW SERIES
21 | 2 | LD4, LD5 | YELLOW | SMT 0603 | YELLOW LED 1.6 X 0.8 MM, -40 °C +85°C | Vf=2V | If=30mA |  |  |  | WÜRTH ELEKTRONIK | 150060YS75000 | YES | YES | FARNELL | 2322074 | LED, Yellow, SMD, 0603 [1608 Metric], 30 mA, 2 V, 590 nm, WL-SMCW SERIES
22 | 1 | LD6 | RED | SMT 0603 | RED LED 1.6 X 0.8 MM, -40 °C +85°C | Vf=2V | If=30mA |  |  |  | WÜRTH ELEKTRONIK | 150060RS75000 | YES | YES | FARNELL | 2322071 | LED, Red, SMD, 0603 [1608 Metric], 30 mA, 2 V, 625 nm, WL-SMCW SERIES
23 | 4 | M-1, M-4, M-5, M-8 | 15MM | HOLE M3 | THREADED SPACER 15MM, FEMALE / FEMALE, M3 X M3 | [5 empty] | ETTINGER | 05.03.151 | YES | YES | FARNELL | 1466822 | Standoff, Steel, M3, Hex Female, 15 mm, 15 mm
24 | 4 | M-2, M-3, M-6, M-7 | 6MM | HOLE M3 | SCREW | [5 empty] | ETTINGER | 081.58.322 | YES | YES | FARNELL | 2494538 | Machine Screw, Spring Washer, M3, 6 mm, Steel 4.8, Zinc, Pan Head Pozidriv
25 | 13 | R1, R6, R9, R13, R20, R26, R27, R28, R29, R32, R33, R34, R35 | 100K | SMT 0603 | THICK FILM CHIP RESISTOR, -55°C to +155°C | 50V |  | 1/10W | 5% |  | BOURNS | CR0603-JW-104ELF | YES | YES | FARNELL | 2333579 | SMD Chip Resistor, 100 kohm, ± 5%, 100 mW, 0603 [1608 Metric], Thick Film, General Purpose, CR SERIES
26 | 4 | R2, R7, R10, R15 | 100 | SMT 0603 | THICK FILM CHIP RESISTOR, -55°C to +155°C | 50V |  | 1/10W | 5% |  | BOURNS | CR0603-JW-101ELF | YES | YES | FARNELL | 2333587 | SMD Chip Resistor, 100 ohm, ± 5%, 100 mW, 0603 [1608 Metric], Thick Film, General Purpose, CR SERIES
27 | 1 | R3 | 470 | SMT 0603 | THICK FILM CHIP RESISTOR, -55°C to +155°C | 50V |  | 1/10W | 5% |  | BOURNS | CR0603-JW-471ELF | YES | YES | FARNELL | 2908375 | SMD Chip Resistor, 470 ohm, ± 5%, 100 mW, 0603 [1608 Metric], Thick Film, General Purpose, CR SERIES
28 | 4 | R4, R8, R12, R18 | 22K | SMT 0603 | THICK FILM CHIP RESISTOR, -55°C to +125°C | 50V |  | 1/10W | 5% |  | BOURNS | CR0603-JW-223ELF | YES | YES | FARNELL | 2908363 | SMD Chip Resistor, 22 kohm, ± 5%, 100 mW, 0603 [1608 Metric], Thick Film, General Purpose, CR SERIES
29 | 1 | R5 | 1K | SMT 0603 | THICK FILM CHIP RESISTOR, -55°C to +155°C | 75V |  | 1/10W | 5% |  | BOURNS | CR0603-JW-102ELF | YES | YES | FARNELL | 2333561 | SMD Chip Resistor, 1 kohm, ± 5%, 100 mW, 0603 [1608 Metric], Thick Film, General Purpose, CR SERIES
30 | 1 | R11 | 1K | SMT 0805 | THICK FILM CHIP RESISTOR, -55°C to +155°C | 150V |  | 1/8W | 5% |  | BOURNS | CR0805-JW-102ELF | YES | YES | FARNELL | 2008389 | SMD Chip Resistor, 1 kohm, ± 5%, 125 mW, 0805 [2012 Metric], Thick Film, General Purpose, CR SERIES
25 | 0 | R14, R21 | 100K | SMT 0603 | THICK FILM CHIP RESISTOR, -55°C to +155°C | 50V |  | 1/10W | 5% | N.A | BOURNS | CR0603-JW-104ELF | YES | YES | FARNELL | 2333579 | SMD Chip Resistor, 100 kohm, ± 5%, 100 mW, 0603 [1608 Metric], Thick Film, General Purpose, CR SERIES
31 | 0 | R16, R22 | 0 | SMT 0603 | THICK FILM CHIP RESISTOR, -55°C to +155°C |  | 1A | 1/10W |  | N.A | BOURNS | CR0603-J/-000ELF | YES | YES | FARNELL | 2008343 | Zero Ohm Resistor, Jumper, 0603 [1608 Metric], Thick Film, 100 mW, 1 A, Surface Mount Device, CR SERIES
28 | 0 | R17, R23 | 22K | SMT 0603 | THICK FILM CHIP RESISTOR, -55°C to +125°C | 50V |  | 1/10W | 5% | N.A | BOURNS | CR0603-JW-223ELF | YES | YES | FARNELL | 2908363 | SMD Chip Resistor, 22 kohm, ± 5%, 100 mW, 0603 [1608 Metric], Thick Film, General Purpose, CR SERIES
32 | 0 | R19 | NC | SMT 0603 | THICK FILM CHIP RESISTOR, -55°C to +155°C |  | 1A | 1/10W |  | N.A | BOURNS | CR0603-J/-000ELF | YES | YES | FARNELL | 2008343 | Zero Ohm Resistor, Jumper, 0603 [1608 Metric], Thick Film, 100 mW, 1 A, Surface Mount Device, CR SERIES
33 | 5 | R24, R25, R30, R31, R36 | 10K | SMT 0603 | THICK FILM CHIP RESISTOR, -55°C to +155°C | 50V |  | 1/10W | 5% |  | BOURNS | CR0603-JW-103ELF | YES | YES | FARNELL | 2008360 | SMD Chip Resistor, 10 kohm, ± 5%, 100 mW, 0603 [1608 Metric], Thick Film, General Purpose, CR SERIES
34 | 3 | R37, R38, R39 | 2K2 | SMT 0603 | THICK FILM CHIP RESISTOR, -55°C to +155°C | 50V |  | 1/10W | 5% |  | BOURNS | CR0603-JW-222ELF | YES | YES | FARNELL | 2908362 | SMD Chip Resistor, 2.2 kohm, ± 5%, 100 mW, 0603 [1608 Metric], Thick Film, General Purpose, CR SERIES
35 | 1 | R40 | 4K7 | SMT 0603 | THICK FILM CHIP RESISTOR, -55°C to +155°C | 50V |  | 1/10W | 5% |  | BOURNS | CR0603-JW-472ELF | YES | YES | FARNELL | 2008358 | SMD Chip Resistor, 4.7 kohm, ± 5%, 100 mW, 0603 [1608 Metric], Thick Film, General Purpose, CR SERIES
36 | 5 | T1, T2, T3, T4, T5 | STL6P3LLH6 | PowerFLAT_3.3x3.3_F | P-CHANNEL MOSFET TRANSISTOR, -40°C to +150°C | 30V | 6A | 2.9W |  |  | STMICROELECTRONICS | STL6P3LLH6 | YES | NO | FARNELL | 3132757 | Power MOSFET, P Channel, 30 V, 6 A, 0.024 ohm, PowerFLAT, Surface Mount
37 | 0 | T6, T7 | STL4P3LLH6 | PowerFLAT_2x2_F | P-CHANNEL MOSFET TRANSISTOR, -40°C to +150°C | 30V | 4A | 2.4W |  | N.A | STMICROELECTRONICS | STL4P3LLH6 | YES | NO | FARNELL | 3367056 | Power MOSFET, P Channel, 30 V, 4 A, 0.048 ohm, PowerFLAT, Surface Mount
38 | 4 | T8, T9, T10, T11 | STR2N2VH5 | SOT23-3 | N-CHANNEL MOSFET TRANSISTOR, -55°C to +150°C | 20V | 2.3A | 0.35W |  |  | STMICROELECTRONICS | STR2N2VH5 | YES | NO | FARNELL | 3130138 | Power MOSFET, N Channel, 20 V, 2.3 A, 0.025 ohm, SOT-23, Surface Mount
39 | 1 | U1 | STUSB4531 | QFN16 3X3 STEP 0.5UM | 16 PINS QUAD FLAT QFN SOCKET 0.5 MM PITCH, -40°C to +105°C | [5 empty] | ST MICROELECTRONICS | STUSB4531QTR | YES | NO | STM |  | STANDALONE USB PD CONTROLLER
40 | 1 | U2 | LDK715M33R | SOT23-5L | LDO LINEAR REGULATOR, -40°C to +125°C |  | IOUT=85mA |  |  |  | STMICROELECTRONICS | LDK715M33R | YES | NO | FARNELL | 2630951 | LDO Voltage Regulator, Fixed, 4.3V to 24V input, 0.5V drop., 3.3 V/85 mA out, SOT-23-5
41 | 1 | U3 | ECMF2-40A100N6 | µQFN-6 | ESD PROTECTION | [5 empty] | ST MICROELECTRONICS | ECMF2-40A100N6 | YES | NO