## Feuil1
STACKUP MB1191B
Top Coating |  | Construction |  | 0.015 | Coating
Top Elec | S1 - Signal | Electrical | 1 | 0.055 | Cu
Prepreg 1 |  | Construction |  | 0.108 | Prepreg 2116
Inner1 | Reference | Electrical | 2 | 0.033 | Cu
Laminate 1 |  | Construction |  | 0.125 | Core 125
Inner 2 | S2 - Signal | Electrical | 3 | 0.033 | Cu
Prepreg 2 A |  | Construction |  | 0.108 | Prepreg 2116
Inner 3 | S3 - Signal | Electrical | 4 | 0.033 | Cu
Laminate 2 |  | Construction |  | 0.125 | Core 125
Inner 4 | S4 - Signal | Electrical | 5 | 0.033 | Cu
Prepreg 3 B |  | Construction |  | 0.108 | Prepreg 2116
Inner 5 | S4 - Signal | Electrical | 6 | 0.033 | Cu
Laminate 3 |  | Construction |  | 0.125 | Core 125
Inner 6 | Reference | Electrical | 7 | 0.033 | Cu
Prepreg 4 |  | Construction |  | 0.108 | Prepreg 2116
Bottom Elec | S1 - Signal | Electrical | 8 | 0.055 | Cu
Bottom Coating |  | Construction |  | 0.015 | Coating
1.145