## Header
PCB Manufacturing specification
Status
INTERNAL
Info | Content
Title | PCB Manufacturing specification
Subject | Status
Codex Ref
Status | Release
Version | revD01
Written by | LMS
Issue
Security | CONFIDENTIAL
Usage | INTERNAL
Cost center
DB

## DK mb1274 stackup 4L
PCB Manufacturing specification
|  | BOARD reference: |  |  | mb1274 |  | Document Number/Issue:
[7 empty] | Last updated: | 2015 May 12
PCB specification: |  |  |  |  | DRILL CHART:
PCB Stackup: 4 layers:
|  |  | Layer type |  | Material |  | Thickness (µm)
TOP SOLDERMASK & SILKSCREEN
| Top: impedance controlled track (reference layer 2) |  | TOP LAYER |  | Copper |  | 0.5 OZ : cu + planted
|  |  | PREPREG |  |  |  | 4.2 mil / 106µm
| Layer 2: Ground Layer |  | LAYER 2 |  | Copper |  | 1 OZ
|  |  | CORE |  |  |  | xxmil / xxxxmm
| Layer 3: Power plan |  | LAYER 3 |  | Copper |  | 1 OZ
|  |  | PREPREG |  |  |  | 4.2 mil / 106µm
| Bottom: impedance controlled track (reference layer 3) |  | BOTTOM LAYER |  | Copper |  | 0.5 OZ : cu + planted
BOTTOM SOLDERMASK & SILKSCREEN
[6 empty] | Total PCB thickness: | 63 mil / 1.6mm +/-10%
Impedance control (depend of real stacking and material)
| Function | Targetted Impedance | trace type | trace constraint | trace width | Intra pairs separation | Inter pairs | Layer targetted
| USB First diff pair: USB_OTG_FS_N & USB_OTG_FS_P Second diff pairs: USB_STLK_N & USB_STLK_P | 90ohm +/- 10 % | differential | closely coupled | 6.1mils / 155µm | 8.9 mils / 226µm | 2x intra pairs 18mils / 500µm | TOP layer referenced to layer 2 BOTTOM referenced to layer 3
| PSRAM / LCD First bus: LCD_PSRAM_D[0..15] Second bus: PSRAM_A[0..17] + PSRAM_NE1 + LCD_PSRAM_NWE + LCD_PSRAM_NOE + PSRAM_NBL0 + PSRAM_NBL1 | 55ohm +/- 10% | single-ended |  | 5mils / 127µm | NA | N/A | TOP layer referenced to layer 2 BOTTOM referenced to layer 3

## Silkscreen
Silkscreen recommendation
Add all components references.
ST REF mandatory |  | ON TOP and BOTTOM side
Le logo ST
the hand
| www.st.com/stm32f4-discovery |  |  | size 1.5mm
| STM32F413H-DISCO |  |  | size 1.5mm
| mb1274_RevB en bottom |  |  | size 1.5mm
mb1274_revB en TOP avec un rectangle de 27mm*10mm pour mettre l'étiquette de prod
For Arduino
add PWR ref on connector CN7
Add A0, A1, … on connector CN9
Add D0 to D15 on connector CN6 and CN8
LED | If possible add LED ref + LED function
LD8: VBUS OCRCR
LD7: VBUS OK
| LD3: |  | enlever USER_LED
| LD4: |  | enlever USER_LED
LD5: ARD
LD2_ST-LINK
LD1: USB_FAULT
LD6: 5V_PWR
USB | If possible add Connector ref + Connector function
CN5: AUDIO JACK
CN12: ext Microphones
CN16: LCD
CN10: CTP
CN17: USB_OTG_FS
BP2: RESET
BP1: B_USER
CN2: USB_ST_LINK (on TOP and BOTTOM)
CN14: DFU
CN11: TAG
CN15: VCP_DEBUG
Jumper
JP1 | Add PWR input |  | Faire un tableau directement sous JP3: car peu de place en face
en face 1-2: 5V_ST_LINK
en face 3-4: 5V_ARD
en face 5-6: 5V_USB_FS
en face 7-8: 5V_USB_CHARGER
Output: 5V
JP2 | MCU_PWR
JP1 | GND
Crystal
X3: 32.768KHz
X1: 8MHz
X2: 8MHz
PWR | U3 : 5V | enlever le courant
| U4: 3V3 | enlever le courant
| U12: 1V8 | enlever le courant
M1 | WIFI Module
WIFI 802.11 b/g/n

## Net lenght
Function | Net lenght target | impedance target
USB First diff pair: USB_OTG_FS_N & USB_OTG_FS_P Second diff pairs: USB_STLK_N & USB_STLK_P | Lengh matching, 0.5mm between N & P No serpentime if total lenght is below 50mm | 90 Ohm diff +/- 10%
PSRAM / LCD First bus: LCD_PSRAM_D[0..15] | Lenght matching 5mm max | 55ohm +/- 10%
PSRAM / LCD Second bus: PSRAM_A[0..17] + PSRAM_NE1 + LCD_PSRAM_NWE + LCD_PSRAM_NOE + PSRAM_NBL0 + PSRAM_NBL1 | Lenght matching 5mm max | 55ohm +/- 10%
QSPI QSPI_BK1_NCS + QSPI_CLK + QSPI_BK1_IO0 + QSPI_BK1_IO1 +QSPI_BK1_IO2 + QSPI_BK1_IO3 | Lenght matching 5mm max | NA
SD CARD SD_CMD, SD_CLK, SD[0..3] | Lenght matching 5mm max | NA

## xl_DCF_History (hidden)
CLINAME | DATETIME | DONEBY | IPADDRESS | APPVER | RANDOM | CHECKSUM
ൟ൸്൶൫ൽൽ൳൰൳൯൮ | ുഹ഼഻ഹ഼ഺ഻ഺപപ഻഻ൄ഻ുോൗപല൑ൗ൞വ഻ൄഺള | ൝൞൦൚൯඀൫ | ൌ൜൓ഺു഼഼ | ഽസഺസ഼സഺ | 10 | ഽുാ഻