## PCB Stackup
PCB Manufacturing specification
PCB details:
| Layer Count |  |  | Details |  | Comment |  |  | BOARD reference :
| TG level |  |  | 150 |  | It is minimum value |  |  | MOD-T5DR revB
| PCB size (See PCB milling diagram artwork for full details): |  |  | 22.0 mm x 17.0 mm
| PCB RoHs |  |  | RoHs/Lead free |  | EU RoHS Directive 2002/95/EC
| Number of boards in an array: |  |  | 1
| Impedance control required: |  |  | yes
| Impedance tolerance required: |  |  | 10%
| Minimum track width / Spacing |  |  | 0,1 mm | [5 empty] | Date
| Minimum mechanical via size Drill diameter / outer / inner, L1-L6 |  |  | 0.20mm / 0.55mm / 0.55mm
| Minimum laser via size Drill diameter / outer / inner, L1-L2 and L5-L6 |  |  | 0.10mm / 0.30mm / 0.30mm | [5 empty] | 2021 March 10
| Minimum mechanical via size Drill diameter / outer / inner, L2-L5 |  |  | 0.20mm / 0.55mm / 0.55mm
| Silkscreen legend colour: |  |  | White
| Solder resist colour: |  |  | Green
| Minimum Solder resist registration |  |  | 50µm
| Minimum solder resist width |  |  | 100µm
| Surface finish: |  |  | ENIG |  | IPC class 2
| PCB thickness: |  |  | 1.1mm
| PCB thickness tolerance: |  |  | +/- 0.1mm
PCB Stackup: 6 layers:
Conductivity column is a guide only.
|  |  |  | Layer type |  | Material |  | Thickness |  | Comment | Conductivity (mohm/cm) | Dielectric Constant 1MHz / 5GHz | loss tan 1MHz / 5GHz
[8 empty] | mils | µm
|  |  |  | Top solder resist |  |  |  | 1.063 | 27.0002 |  | NA | @1MHz: 3,0 - 4,0 | @50Hz/25°C: 2,6%
0
| Layer 1: |  |  | Top signal |  | Copper |  | 1.37 | 34.798 |  | 595900 tbc | NA | NA
|  |  |  | Dielectric |  | PP TU-768P |  | 2.566 | 65.1764 |  | NA | 4.2@600Mhz | 0,016 / 0,018
| Layer 2: General ground |  |  | Layer2 |  | Copper |  | 1.37 | 34.798 |  | 595900 tbc | NA | NA
|  |  |  | Core |  | PP TU-768P |  | 2.817 | 71.5518 |  | NA | 4.2@600Mhz | 0,016 / 0,018
| Layer 3: |  |  | Layer 3 |  | Copper |  | 0.685 | 17.399 |  | 595900 tbc | NA | NA
|  |  |  | Dielectric |  | Core TU-768 |  | 23.62 | 599.948 |  | NA | 4.2@600Mhz | 0,016 / 0,018
| Layer 4: |  |  | Layer 4 |  | Copper |  | 0.685 | 17.399 |  | 595900 tbc | NA | NA
|  |  |  | Core |  | PP TU-768P |  | 2.765 | 70.231 |  | NA | 4.2@600Mhz | 0,016 / 0,018
| Layer 5: Power plan |  |  | Layer5 |  | Copper |  | 1.37 | 34.798 |  | 595900 tbc | NA | NA
|  |  |  | Dielectric |  | PP TU-768P |  | 2.563 | 65.1002 |  | NA | 4.2@600Mhz | 0,016 / 0,018
| Layer 6: |  |  | Bottom Signal |  | Copper |  | 1.37 | 34.798 |  | 595900 tbc | NA | NA
|  |  |  | Bottom solder resist |  |  |  | 1.063 | 27.0002 |  | NA | 4,4 / 4,1
0
[6 empty] | Total PCB thickness |  | 43.307 | 1099.9978
NOTES:
1) | The following standard PCB manufacturing edits are accepted:
Teardrop addition.
Non-functional pad removal.
Addition of copper in waste areas.
Block filling solder resist around surface mount pads.
2) | Any silkscreen which is outside the PCB edge boundary should be removed. Removal of any other silkscreen is not accepted unless agreed with the designer.
3) | Trace geometry changes are not accepted unless agreed with the designer.
Impedance control
| Function | Polar Link | Targetted Impedance | Trace type | Trace to ground (µm) | trace width (µm) | trace separation (ISO) (µm) |  | Calculated impedance with Polar w/ Er1 =4.2 & Er2= 4.2 |  | Layer targetted
| RF | 1 | 50ohms | single-ended | 175 | 250 | NA |  | 50.03 |  | Track layer 1 referenced to layer 3
IMPORTANT NOTES:

## Polar Calculation
50 ohms L1 refered to gnd in L3

## Sheet1 (hidden)
Green | White
White | Blue
Blue

## xl_DCF_History (hidden)
CLINAME | DATETIME | DONEBY | IPADDRESS | APPVER | RANDOM | CHECKSUM
ൟ൸്൶൫ൽൽ൳൰൳൯൮ | ുഹ഼഻ഹ഼ഺ഻ഺപപ഻഻ൄ഻ുോൗപല൑ൗ൞വ഻ൄഺള | ൝൞൦൚൯඀൫ | ൌ൜൓ഺു഼഼ | ഽസഺസ഼സഺ | 10 | ഽുാ഻
ᝧᝨ᜴ᝦ᝹ជឈឆ᝽᝷ឈ᝹᝸ | ᝇᝃᝅᝉᝃᝆᝄᝅᝌ᜴᜴ᝅᝅᝎᝈᝆ᝕ᝡ᜴᜼᝛ᝡᝨ᜿ᝅᝎᝄ᜽ | ᝧᝨᝰᝠខ᝹ᝄᝄᝄᝇᝇ | ᝠᝡ᝙ᝢ᝖ᝇᝈ᝚ | ᝊᝂᝄᝂᝄᝂᝄ | 20 | ᝈᝄᝇᝉ
ᡪᢃᡘᢁᡶᢈᢈ᡾᡻᡾᡺᡹ | ᡈᡄᡆᡅᡄᡇᡅᡇᡆᠵᠵᡆᡉᡏᡉᡊᠵᠽᡜᡢᡩᡀᡆᡏᡅᠾ | ᡰᡨᡩᠵᡧ᡺ᢈᢉᢇ᡾ᡸᢉ᡺᡹ᡲᠵᡓᠵᡖᡞᡥᠵ᡽ᡶᢃ᡹ᢄᢋ᡺ᢇ | ᡡᡢᡚᡘᡬᡡᡅᡍᡅᡊ | ᡌᡃᡆᡃᡅᡃᡅ | 21 | ᡊᡍᡉᡅ