## xl_DCF_History (hidden)
CLINAME | DATETIME | DONEBY | IPADDRESS | APPVER | RANDOM | CHECKSUM
ੜੵ੊ੳ੨੺੺ੰ੭ੰ੬੫ | ਹਸ਼ਹਹਸ਼ਹ਷ਸ਷ਧਧਸ਻ੁਹ਻੗੔ਧਯ੎੔ਜ਼ਲਸੁ਷ਰ | ਗ਼ਜ਼੣ੈੳ੬੺੺੨ੵ੫੹੶ਧ੭੨੼ੳੰ੺ੰ | ੪੻ੵ਷਷਷ਿ਺਺ | ਺ਵ਷ਵਹਵ਷ | 7 | ਼਺ਾਾ

## BOM
|  |  | PROJECT NAME: STEVAL-IDP005V1 | [5 empty] | POW CODE: AP.EAP0028.17 |  | 2018-06-13
Schematic: Doc. 1 / Rev. 5
BILL OF MATERIALS
[8 empty] | If this field is filled is mandatory to use this type |  |  |  |  | PRICE for development phase only
Item | Q.ty | Reference | Part / Value | Voltage / Watt / Ampere | Type / TECNOLOGY informations | Tolerance | Package | Manufacturer | Manufacturer’s ordering code / Orderable Part Number | Additional Notes | Supplier | Supplier’s ordering code | Single price | Summary
1 | 1 | C1 | 100nF | 50V | X7R | ± 10% | SMD 0402 | TDK | CGA2B3X7R1H104K050BB |  | Farnell | 2458238 |  | 0
2 | 1 | C2 | 3.3uF | 50V | X7R | ± 10% | SMD 1206 | TDK | C3216X7R1H335K160AC |  | Farnell | 2525178 |  | 0
3 | 5 | C3, C5, C6, C19, C31 | 1uF | 10V | X7S | ± 10% | SMD 0402 | TDK | C1005X7S1A105K050BC |  | Farnell | 2525061 |  | 0
4 | 1 | C4 | 22uF | 16V | X7R | ± 20% | SMD 1210 | MULTICOMP | MC1210B226M160CT |  | Farnell | 2320948 |  | 0
5 | 1 | C7 | 47nF | 10V | X7R | ± 10% | SMD 0402 | Murata | GRM155R71A473KA01D |  | Farnell | 2456103 |  | 0
6 | 1 | C8 | 1uF | 50V | X5R | ± 10% | SMD 0603 | MURATA | GRT188R61H105KE13D |  | Farnell | 2672160 |  | 0
7 | 9 | C9, C10, C11, C12, C23, C26, C44, C45, C48 | 10pF | 10V | C0G | ± 1% | SMD 0402 | MULTICOMP | MCMT15N100F100CT |  | Farnell | 1856041 |  | 0
8 | 1 | C13 | TBD | 10V |  |  | SMD 0402 |  |  | Not Mounted |  |  |  | 0
9 | 17 | C14, C17, C18, C20, C22, C28, C32, C34, C35, C36, C37, C38, C39, C40, C41, C46, C47 | 100nF | 10V | X7R | ± 10% | SMD 0402 | Wurth Elektronik | 885012205018 |  | Farnell | 2495164 |  | 0
10 | 1 | C15 | 100nF | 10V | X7R | ± 10% | SMD 0805 | TDK | C1005X7R1A104K050BB |  | Farnell | 2525037 |  | 0
11 | 2 | C21, C33 | 4.7uF | 10V | X7S | ± 10% | SMD 0603 | TDK | C1608X7S1A475K080AC |  | Farnell | 2528771 |  | 0
12 | 2 | C24, C25 | 10pF | 50V | C0G | ± 5% | SMD 0402 | KEMET | C0402C100J5GACTU |  | Farnell | 1414571 |  | 0
13 | 3 | C27, C29, C30 | 2.2uF | 10V | X7R | ± 10% | SMD 0402 | Murata | GRM155Z71A225KE44D |  | Mouser | 81-GRM155Z71A225KE4D |  | 0
14 | 2 | C42, C43 | 16pF | 50V | C0G | ± 5% | SMD 0402 | Murata | GRM1555C1H160JA01D |  | Farnell | 2666366 |  | 0
15 | 2 | D1, D2 | NSR05T40P2 |  | Schottky Barrier Diode |  | SOD-923 | ON SEMICONDUCTOR | NSR05T40P2T5G |  | Farnell | 2508348 |  | 0
16 | 1 | JP1 | IO-Link CONN |  | IO-Link 4-position M12 A-coded connector |  |  | Binder | 9043121204 | mating with 4 pos. M12 A-coded cable | http://www.gso-components.com/ |  |  | 0
17 | 1 | J1 | SWD Connector |  |  |  | SMT Pitch 1.27 mm (5x2) | Samtec | FTS-105-01-L-DV | mating with 50 mil 10-pin flat IDC wire cable (e.g. samtec FFSD-05-D-XX.XX-01-N) | Farnell | 1667729 |  | 0
18 | 1 | J2 | Auxiliary Connector |  |  |  | SMT Pitch 1 mm (8x6.8) | JST Sales America Inc. | SM06B-NSHSS-TB |  | Farnell | 2469847 |  | 0
19 | 1 | L1 | 68uH | Isat = 0.4 A / Rdc = 0.34 ohm | Shielded Power Inductor | ± 30% | SMD (4.8x4.8x2.8 mm) | WURTH ELEKTRONIK | 744043680 |  | Farnell | 2082559 |  | 0
20 | 1 | R1 | 1M | 0.1 W |  | ± 1% | SMD 0402 | Any |  |  | Any
21 | 3 | R2, R22, R23 | 100k | 0.1 W |  | ± 1% | SMD 0402 | Any |  |  | Any |  |  | 0
22 | 1 | R3 | 909k | 0.1 W |  | ± 1% | SMD 0402 | Any |  |  | Any |  |  | 0
23 | 1 | R4 | 205k | 0.1 W |  | ± 1% | SMD 0402 | Any |  |  | Any |  |  | 0
24 | 1 | R5 | 68k | 0.1 W |  | ± 1% | SMD 0402 | Any |  |  | Any |  |  | 0
25 | 1 | R6 | 100k | 0.1 W |  | ± 1% | SMD 0402 | Any |  | Not Mounted | Any |  |  | 0
26 | 2 | R7, R8 | 4k7 | 0.1 W |  | ± 1% | SMD 0402 | Any |  |  | Any |  |  | 0
27 | 5 | R9, R10, R11, R13, R25 | 100R | 0.1 W |  | ± 1% | SMD 0402 | Any |  |  | Any |  |  | 0
28 | 1 | R12 | 22k | 0.1 W |  | ± 1% | SMD 0603 | Any |  |  | Any |  |  | 0
29 | 5 | SB9, SB10, R16, R17, R24 | 10k | 0.1 W |  | ± 1% | SMD 0402 | Any |  |  | Any |  |  | 0
30 | 5 | R18, R19, R20, R21, R26 | 2k | 0.1 W |  | ± 1% | SMD 0402 | Any |  |  | Any |  |  | 0
31 | 2 | SB2, SB5 | 0R | 0.1 W |  | ± 1% | SMD 0402 | Any |  |  | Any |  |  | 0
32 | 3 | SB6, SB7, SB8 | 0R | 0.1 W |  | ± 1% | SMD 0402 | Any |  | Not Mounted | Any |  |  | 0
33 | 1 | SW1 | Reset |  |  |  | smd (L 4.6 x W 2.2 x H 1.9 mm) | C & K | KMR211G LFS |  | Farnell | 1437635 |  | 0
34 | 1 | U1 | L6984 |  | Step-Down Switching Regulator |  | VDFPN10 (3x3x1.0 mm) | ST | L6984ATR |  |  |  |  | 0
35 | 1 | U2 | LDK220 |  | LDO |  | DFN6 (1.2x1.3x0.5 mm) | ST | LDK220PU33R |  |  |  |  | 0
36 | 1 | U3 | L6362A |  | IO-Link Communication Transceiver |  | VFDFPN 12L (3x3x0.90 mm) | ST | L6362ATR |  |  |  |  | 0
37 | 1 | U4 | ISM330DLC |  | 3D Accelerometer |  | LGA-14L (2.5x3x0.83 mm) | ST | ISM330DLCTR |  |  |  |  | 0
38 | 1 | U6 | HTS221 |  | Humidity and Temperature Sensor |  | HLGA-6L (2x2x0.9 mm) | ST | HTS221TR |  |  |  |  | 0
39 | 1 | U7 | MP34DT05-A |  | Microphone |  | HCLGA-4LD (3x4x1 mm) | ST | MP34DT05TR-A |  |  |  |  | 0
40 | 1 | U8 | LPS22HB |  | Pressure Sensor |  | HLGA-10L (2x2x0.76 mm) | ST | LPS22HBTR |  |  |  |  | 0
41 | 1 | U9 | M95M01-DF |  | EEPROM |  | WLCSP8 (2.578x1.716 mm) | ST | M95M01-DFCS6TP/K |  |  |  |  | 0
42 | 1 | U10 | STM32F469AI |  | ARM®Cortex®-M4 32-bit MCU |  | WLCSP 168L DIE 434 12X14 P 0.4mm | ST | STM32F469AIY6TR
43 | 1 | Y1 | 32.768 kHz |  | Crystal | ±20ppm | smd (2.05x1.2x0.55mm) | NDK | NX2012SA 32.768kHz EXS00A-MU00389 |  | NDK | NX2012SA 32.768kHz EXS00A-MU00389 |  | 0
44 | 1 | Y2 | 24 MHz |  | Crystal | ±20ppm | smd (2x1.6x0.45 mm) | NDK | NX2016SA 24.000MHz EXS00A-CS05544 |  | NDK | NX2016SA 24.000MHz EXS00A-CS05544 |  | 0
0