## xl_DCF_History (hidden)
CLINAME | DATETIME | DONEBY | IPADDRESS | APPVER | RANDOM | CHECKSUM
ੜੵ੊ੳ੨੺੺ੰ੭ੰ੬੫ | ਹਸ਼ਹਹਸ਼ਹ਷ਸ਷ਧਧਸ਻ੁਹ਻੗੔ਧਯ੎੔ਜ਼ਲਸੁ਷ਰ | ਗ਼ਜ਼੣ੈੳ੬੺੺੨ੵ੫੹੶ਧ੭੨੼ੳੰ੺ੰ | ੪੻ੵ਷਷਷ਿ਺਺ | ਺ਵ਷ਵਹਵ਷ | 7 | ਼਺ਾਾ

## BOM
|  |  | PROJECT NAME: STEVAL-UKI001V1 | [5 empty] | POW CODE: - |  | 2018-05-11
Schematic: Doc. 1 / Rev. 1
BILL OF MATERIALS
[8 empty] | If this field is filled is mandatory to use this type |  |  |  |  | PRICE for development phase only
Item | Quantity | Reference | Part / Value | Voltage / Watt / Ampere | Type / TECNOLOGY informations | Tolerance | Package | Manufacturer | Manufacturer’s ordering code / Orderable Part Number | Additional Notes | Supplier | Supplier’s ordering code | Single price | Summary
1 | 1 | CN2 | 4-pin Female Header |  |  |  | TH Pitch 2.54 mm (4x1) | Sullins Connector Solutions | PPPC041LFBN-RC |  | Digi-Key | S7037-ND |  | 0
2 | 3 | JP1, CN3, CN12 | 2-pin Female Header |  |  |  | TH Pitch 2.54 mm (2x1) | Sullins Connector Solutions | PPPC021LFBN-RC |  | Digi-Key | S7035-ND |  | 0
3 | 1 | CN4 | 6-pin Female Header |  |  |  | TH Pitch 2.54 mm (6x1) | Sullins Connector Solutions | PPPC061LFBN-RC |  | Digi-Key | S7039-ND |  | 0
4 | 1 | CN13 | 4-pin Male Header |  |  |  | TH Pitch 2.54 mm (4x1) | Sullins Connector Solutions | PRPC004SAAN-RC | Not Mounted | Digi-Key | S1011EC-04-ND |  | 0
5 | 1 | CN14 | 3-pin Male Header |  |  |  | TH Pitch 2.54 mm (3x1) | Sullins Connector Solutions | PRPC003SAAN-RC |  | Digi-Key | S1011EC-03-ND |  | 0
6 | 1 | CN15 | 2-pin Male Header |  |  |  | TH Pitch 2.54 mm (2x1) | Sullins Connector Solutions | PRPC002SAAN-RC |  | Digi-Key | S1011EC-02-ND |  | 0
7 | 2 | C1, C2 | 100nF | 16V | Ceramic X7R | ±10% | SMD 0805 | Any | Any | Not Mounted |  |  |  | 0
8 | 1 | D1 | LED (Yellow) |  |  |  | SMD 0805 | ROHM | SML-M13YTT86 |  | Digi-Key | 846-1032-1-ND |  | 0
9 | 1 | JP2 | 2-pin Male Header |  |  |  | TH Pitch 2.54 mm (2x1) | Sullins Connector Solutions | PRPC002SAAN-RC | Not Mounted | Digi-Key | S1011EC-02-ND |  | 0
10 | 1 | J1 | 100 mils 20-pin Header |  |  |  | TH Pitch 2.54 mm (10x2) | Wurth Electronics Inc | 612 020 216 21 |  | Digi-Key | 732-2096-ND |  | 0
11 | 1 | J2 | 50 mils 10-pin Header |  |  |  | TH Pitch 1.27 mm (5x2) | Samtec | FTSH-105-01-F-D-K |  | Digi-Key | SAM8909-ND |  | 0
12 | 1 | J3 | 1-pin Male Header |  |  |  |  | Sullins Connector Solutions | PRPC001SAAN-RC |  | Digi-Key | S1011EC-01-ND |  | 0
13 | 1 | R1 | 590 |  | Film | ±1% | SMD 0805 | Any | Any |  |  |  |  | 0
14 | 2 | SW1, SW2 | miniswitch-KMR211GLFS |  |  |  |  | C&K | KMR211GLFS |  | Digi-Key | 401-1426-1-ND |  | 0
15 | 2 | N.D. | Jumper |  |  |  |  | Sullins Connector Solutions | QPC02SXGN-RC |  | Digi-Key | S9337-ND |  | 0
0