## DESIGN
|  | PROJECT NAME: | PROT-STEVAL- CTM004V1 |  |  | POW code(for System Lab Only): |  |  |  | BOM-STEVAL-CTM004V1 |  | 2018-07-20
Schematic Revision:
| #REF! | BILL OF MATERIALS
[11 empty] | MANUFACTURER |  | Supplier Advices-Not Mandatory |  | MORE INFO
Item | Quantity | Reference | Value | Package | Description | Voltage | Ampere | Watt | Tollerance | Assembly Black mean Assembly NM mean Not Assembly | Manufacturer | Manufacturer’s ordering code Orderable Part Number | Supplier Distributor | Supplier Distributor Sales Code | In the Items indicated with "ANY" you can use any Manufacturer
1 | 6 | C80,C83,C85,C88,C89,C92 | 0.033uF | 1206 (3216 Metric) | CAP CER 0.033UF 250V X7R 1206 | 250V |  |  | 20% | STEVAL-CTM004V1 | TDK Corporation | CGA5L3X7R2E333M160AA | Digi-Key | 445-12908-1-ND | ANY
2 | 6 | C81,C82,C86,C87,C90,C91 | 1uF | 2220 (5750 Metric) | CAP CER 1UF 250V X7R 2220 | 250V |  |  | 10% | STEVAL-CTM004V1 | TDK Corporation | CGA9N3X7R2E105K230KA | Digi-Key | 445-7944-1-ND
3 | 3 | CON5,CON6,CON7 | CON8 | StripMale2X4SMD | Double Strip Line Male SMD 2X4 Pitch 2,54 |  |  |  |  | STEVAL-CTM004V1 | Molex. LLC | 0015912080 | Digi-Key | WM17450-ND
4 | 1 | J3 | CON4A | StripMale2X2SMD | double Strip Line male smd 2X2 Pitch 2,54mm |  |  |  |  | STEVAL-CTM004V1 | Molex. LLC | 0015912040 | Digi-Key | WM9514-ND
5 | 36 | Q1,Q2,Q3,Q4,Q5,Q6,Q7,Q8,Q9,Q10,Q11,Q12,Q13,Q14,Q15,Q16,Q17,Q18,Q19,Q20,Q21,Q22,Q23,Q24,Q25,Q26,Q27,Q28,Q29,Q30,Q31,Q32,Q33,Q34,Q35,Q36 | STH315N10F7-6 | TO-263-7, D²Pak (6 Leads + Tab) | MOSFET N-CH 100V 180A H2PAK-6 |  |  |  |  | STEVAL-CTM004V1 | STMicroelectronics | STH315N10F7-6 | Digi-Key | 497-14719-1-ND
6 | 36 | R71,R72,R73,R74,R75,R76,R84,R85,R87,R88,R89,R90,R107,R108,R109,R110,R111,R112,R120,R121,R122,R123,R124,R125,R133,R134,R135,R136,R137,R138,R146,R147,R148,R149,R150,R151 | 2.2 | 1206 (3216 Metric) |  |  |  | 1/4 | ±1% | STEVAL-CTM004V1 |  |  |  |  | ANY
7 | 36 | R77,R78,R79,R80,R81,R82,R92,R93,R94,R95,R96,R97,R113,R114,R115,R116,R117,R118,R126,R127,R128,R129,R130,R131,R139,R140,R141,R142,R143,R144,R152,R153,R154,R155,R156,R157 | 10k | 0603 (1608 Metric) | RES SMD 10K OHM 1% 1/10W 0603 |  |  | 1/10w | 1% | STEVAL-CTM004V1 | Yageo | RC0603FR-0710KL | Digi-Key | 311-10.0KHRCT-ND | ANY
8 | 6 | R83,R98,R119,R132,R145,R158 | NM | [6 empty] | STEVAL-CTM004V1 |  |  |  |  | NOT ASSEMBLY
9 | 6 | R173,R174,R175,R176,R177,R178 | 0.001 | 2818 | RES SMD 0.001 OHM 1% 7W 2818 |  |  | 7W | 1% | STEVAL-CTM004V1 | Vishay Dale | WSHM28181L000FEA | Digi-Key | 541-2639-1-ND
10 | 3 | RT1,RT2,RT3 | 4.7k | 0805 (2012 Metric) | NTC THERMISTOR 4.7K OHM 5% 0805 |  |  |  |  | STEVAL-CTM004V1 | Murata Electronics North America | NCP21XM472J03RA | Digi-Key | 490-2453-1-ND
11 | 9 | TW1,TW2,TW3,TW4,TW5,TW6,TW7,TW8,TW9,TW10,TW11 | Hexagonal Tower | M5x10mm | Male-Femal M5X10 |  |  |  |  | STEVAL-CTM004V1 | RS PRO | 806-6632 | RS PRO | 806-6632
12 | 2 | SP1,SP2 | standoff | M3x10mm | Standoff, Steel, M3, Hex Male-Female, 10 mm, WA-SSTIE Series |  |  |  |  | STEVAL-CTM004V1 | WURTH ELEKTRONIK | 971 100 351 | WURTH ELEKTRONIK | 971 100 351 | SUPPLY WITH BOARD in a plastic bag
13 | 18 | conic head screw M3X8mm | Machine Screw with flat + spring lock washer | Lenght M3x8mm | Machine Screw, Spring Washer, M3 x 8 mm, |  |  |  |  | STEVAL-CTM004V1 | Ettinger | 81,58,336 | Farnell | 2494539 | SUPPLY WITH BOARD in a plastic bag
14 | 9 +9 +9 | ADD Nuts ans Washer + shakeproof | Nut + Washer + shakeproof | Size M5 | Nut + Washer + shakeproof |  |  |  |  | STEVAL-CTM004V1 | RS PRO | 483-0546 + 482 7720 + 526-833 | RS | 483-0546 + 482-7720 + 526-833 | SUPPLY WITH BOARD in a plastic bag

## TECH-DOC
|  | PROJECT NAME: | PROT-STEVAL- CTM004V1
Schematic Revision:
Item | Quantity | Reference + assembly | Value+package+volt+ Amp+watt+Tollerance | Description | Manufacturer | Manufacturer’s ordering code Orderable Part Number
1 | 6 | C80,C83,C85,C88,C89,C92 STEVAL-CTM004V1 | 0.033uF 1206 (3216 Metric) 250V | CAP CER 0.033UF 250V X7R 1206 | TDK Corporation | CGA5L3X7R2E333M160AA
2 | 6 | C81,C82,C86,C87,C90,C91 STEVAL-CTM004V1 | 1uF 2220 (5750 Metric) 250V | CAP CER 1UF 250V X7R 2220 | TDK Corporation | CGA9N3X7R2E105K230KA
3 | 3 | CON5,CON6,CON7 STEVAL-CTM004V1 | CON8 StripMale2X4SMD | Double Strip Line Male SMD 2X4 Pitch 2,54 | Molex. LLC | 0015912080
4 | 1 | J3 STEVAL-CTM004V1 | CON4A StripMale2X2SMD | double Strip Line male smd 2X2 Pitch 2,54mm | Molex. LLC | 0015912040
5 | 36 | Q1,Q2,Q3,Q4,Q5,Q6,Q7,Q8,Q9,Q10,Q11,Q12,Q13,Q14,Q15,Q16,Q17,Q18,Q19,Q20,Q21,Q22,Q23,Q24,Q25,Q26,Q27,Q28,Q29,Q30,Q31,Q32,Q33,Q34,Q35,Q36 STEVAL-CTM004V1 | STH315N10F7-6 TO-263-7, D²Pak (6 Leads + Tab) | MOSFET N-CH 100V 180A H2PAK-6 | STMicroelectronics | STH315N10F7-6
6 | 36 | R71,R72,R73,R74,R75,R76,R84,R85,R87,R88,R89,R90,R107,R108,R109,R110,R111,R112,R120,R121,R122,R123,R124,R125,R133,R134,R135,R136,R137,R138,R146,R147,R148,R149,R150,R151 STEVAL-CTM004V1 | 2.2 1206 (3216 Metric) 1/4
7 | 36 | R77,R78,R79,R80,R81,R82,R92,R93,R94,R95,R96,R97,R113,R114,R115,R116,R117,R118,R126,R127,R128,R129,R130,R131,R139,R140,R141,R142,R143,R144,R152,R153,R154,R155,R156,R157 STEVAL-CTM004V1 | 10k 0603 (1608 Metric) 1/10w | RES SMD 10K OHM 1% 1/10W 0603 | Yageo | RC0603FR-0710KL
8 | 6 | R83,R98,R119,R132,R145,R158 STEVAL-CTM004V1 | NM
9 | 6 | R173,R174,R175,R176,R177,R178 STEVAL-CTM004V1 | 0.001 2818 7W | RES SMD 0.001 OHM 1% 7W 2818 | Vishay Dale | WSHM28181L000FEA
10 | 3 | RT1,RT2,RT3 STEVAL-CTM004V1 | 4.7k 0805 (2012 Metric) | NTC THERMISTOR 4.7K OHM 5% 0805 | Murata Electronics North America | NCP21XM472J03RA
11 | 9 | TW1,TW2,TW3,TW4,TW5,TW6,TW7,TW8,TW9,TW10,TW11 STEVAL-CTM004V1 | Hexagonal Tower M5x10mm | Male-Femal M5X10 | RS PRO | 806-6632
#REF! | #REF! | #REF! | #REF! | #REF! | #REF! | #REF!
12 | 2 | SP1,SP2 STEVAL-CTM004V1 | standoff M3x10mm | Standoff, Steel, M3, Hex Male-Female, 10 mm, WA-SSTIE Series | WURTH ELEKTRONIK | 971 100 351
13 | 18 | conic head screw M3X8mm STEVAL-CTM004V1 | Machine Screw with flat + spring lock washer Lenght M3x8mm | Machine Screw, Spring Washer, M3 x 8 mm, | Ettinger | 81,58,336
#REF! | #REF! | #REF! | #REF! | #REF! | #REF! | #REF!
#REF! | #REF! | #REF! | #REF! | #REF! | #REF! | #REF!
#REF! | #REF! | #REF! | #REF! | #REF! | #REF! | #REF!
#REF! | #REF! | #REF! | #REF! | #REF! | #REF! | #REF!
#REF! | #REF! | #REF! | #REF! | #REF! | #REF! | #REF!
#REF! | #REF! | #REF! | #REF! | #REF! | #REF! | #REF!
#REF! | #REF! | #REF! | #REF! | #REF! | #REF! | #REF!
#REF! | #REF! | #REF! | #REF! | #REF! | #REF! | #REF!
#REF! | #REF! | #REF! | #REF! | #REF! | #REF! | #REF!
#REF! | #REF! | #REF! | #REF! | #REF! | #REF! | #REF!
#REF! | #REF! | #REF! | #REF! | #REF! | #REF! | #REF!
#REF! | #REF! | #REF! | #REF! | #REF! | #REF! | #REF!
#REF! | #REF! | #REF! | #REF! | #REF! | #REF! | #REF!
#REF! | #REF! | #REF! | #REF! | #REF! | #REF! | #REF!
#REF! | #REF! | #REF! | #REF! | #REF! | #REF! | #REF!
#REF! | #REF! | #REF! | #REF! | #REF! | #REF! | #REF!
#REF! | #REF! | #REF! | #REF! | #REF! | #REF! | #REF!
#REF! | #REF! | #REF! | #REF! | #REF! | #REF! | #REF!
#REF! | #REF! | #REF! | #REF! | #REF! | #REF! | #REF!
#REF! | #REF! | #REF! | #REF! | #REF! | #REF! | #REF!
#REF! | #REF! | #REF! | #REF! | #REF! | #REF! | #REF!
#REF! | #REF! | #REF! | #REF! | #REF! | #REF! | #REF!
#REF! | #REF! | #REF! | #REF! | #REF! | #REF! | #REF!
#REF! | #REF! | #REF! | #REF! | #REF! | #REF! | #REF!
#REF! | #REF! | #REF! | #REF! | #REF! | #REF! | #REF!
#REF! | #REF! | #REF! | #REF! | #REF! | #REF! | #REF!
#REF! | #REF! | #REF! | #REF! | #REF! | #REF! | #REF!
#REF! | #REF! | #REF! | #REF! | #REF! | #REF! | #REF!
#REF! | #REF! | #REF! | #REF! | #REF! | #REF! | #REF!
#REF! | #REF! | #REF! | #REF! | #REF! | #REF! | #REF!
#REF! | #REF! | #REF! | #REF! | #REF! | #REF! | #REF!
#REF! | #REF! | #REF! | #REF! | #REF! | #REF! | #REF!
#REF! | #REF! | #REF! | #REF! | #REF! | #REF! | #REF!
#REF! | #REF! | #REF! | #REF! | #REF! | #REF! | #REF!
#REF! | #REF! | #REF! | #REF! | #REF! | #REF! | #REF!
#REF! | #REF! | #REF! | #REF! | #REF! | #REF! | #REF!
#REF! | #REF! | #REF! | #REF! | #REF! | #REF! | #REF!
#REF! | #REF! | #REF! | #REF! | #REF! | #REF! | #REF!
#REF! | #REF! | #REF! | #REF! | #REF! | #REF! | #REF!
#REF! | #REF! | #REF! | #REF! | #REF! | #REF! | #REF!
#REF! | #REF! | #REF! | #REF! | #REF! | #REF! | #REF!
#REF! | #REF! | #REF! | #REF! | #REF! | #REF! | #REF!
#REF! | #REF! | #REF! | #REF! | #REF! | #REF! | #REF!
#REF! | #REF! | #REF! | #REF! | #REF! | #REF! | #REF!
#REF! | #REF! | #REF! | #REF! | #REF! | #REF! | #REF!
#REF! | #REF! | #REF! | #REF! | #REF! | #REF! | #REF!
#REF! | #REF! | #REF! | #REF! | #REF! | #REF! | #REF!
#REF! | #REF! | #REF! | #REF! | #REF! | #REF! | #REF!
#REF! | #REF! | #REF! | #REF! | #REF! | #REF! | #REF!
#REF! | #REF! | #REF! | #REF! | #REF! | #REF! | #REF!
#REF! | #REF! | #REF! | #REF! | #REF! | #REF! | #REF!
#REF! | #REF! | #REF! | #REF! | #REF! | #REF! | #REF!
#REF! | #REF! | #REF! | #REF! | #REF! | #REF! | #REF!
#REF! | #REF! | #REF! | #REF! | #REF! | #REF! | #REF!
#REF! | #REF! | #REF! | #REF! | #REF! | #REF! | #REF!
#REF! | #REF! | #REF! | #REF! | #REF! | #REF! | #REF!
#REF! | #REF! | #REF! | #REF! | #REF! | #REF! | #REF!
#REF! | #REF! | #REF! | #REF! | #REF! | #REF! | #REF!
#REF! | #REF! | #REF! | #REF! | #REF! | #REF! | #REF!
#REF! | #REF! | #REF! | #REF! | #REF! | #REF! | #REF!
#REF! | #REF! | #REF! | #REF! | #REF! | #REF! | #REF!
#REF! | #REF! | #REF! | #REF! | #REF! | #REF! | #REF!
#REF! | #REF! | #REF! | #REF! | #REF! | #REF! | #REF!
#REF! | #REF! | #REF! | #REF! | #REF! | #REF! | #REF!
#REF! | #REF! | #REF! | #REF! | #REF! | #REF! | #REF!
#REF! | #REF! | #REF! | #REF! | #REF! | #REF! | #REF!
#REF! | #REF! | #REF! | #REF! | #REF! | #REF! | #REF!
#REF! | #REF! | #REF! | #REF! | #REF! | #REF! | #REF!
#REF! | #REF! | #REF! | #REF! | #REF! | #REF! | #REF!
#REF! | #REF! | #REF! | #REF! | #REF! | #REF! | #REF!
#REF! | #REF! | #REF! | #REF! | #REF! | #REF! | #REF!
#REF! | #REF! | #REF! | #REF! | #REF! | #REF! | #REF!
#REF! | #REF! | #REF! | #REF! | #REF! | #REF! | #REF!
#REF! | #REF! | #REF! | #REF! | #REF! | #REF! | #REF!
#REF! | #REF! | #REF! | #REF! | #REF! | #REF! | #REF!
#REF! | #REF! | #REF! | #REF! | #REF! | #REF! | #REF!
#REF! | #REF! | #REF! | #REF! | #REF! | #REF! | #REF!
#REF! | #REF! | #REF! | #REF! | #REF! | #REF! | #REF!
#REF! | #REF! | #REF! | #REF! | #REF! | #REF! | #REF!
#REF! | #REF! | #REF! | #REF! | #REF! | #REF! | #REF!
#REF! | #REF! | #REF! | #REF! | #REF! | #REF! | #REF!
#REF! | #REF! | #REF! | #REF! | #REF! | #REF!

## xl_DCF_History (hidden)
CLINAME | DATETIME | DONEBY | IPADDRESS | APPVER | RANDOM | CHECKSUM
ᝩគ᝗ក᝵ជជ᝽᝺᝽᝹᝸ | ᝍᝃᝅᝆᝃᝆᝄᝅᝋ᜴᜴ᝅᝆᝎᝉᝇ᝕ᝡ᜴᜼᝛ᝡᝨ᜿ᝆᝎᝄ᜽ | ᝧᝨᝰ᝛᝽᝵គ᝺ឆ᝵គ᝷ឃ᜴ជឃឆឈ᝽គឃ | ᝗ᝨᝢ᝗ᝫᝠᝊᝆᝊᝆ | ᝈᝂᝄᝂᝆᝂᝄ | 20 | ᝉᝈᝆᝍ