## DESIGN
|  | PROJECT NAME: | PROT-STEVAL- CTM006V1 |  |  | POW code(for System Lab Only): |  |  |  | i |  | 2018-06-28
Schematic Revision:
| 0 | BILL OF MATERIALS
[11 empty] | MANUFACTURER |  | Supplier Advices-Not Mandatory |  | MORE INFO
Item | Quantity | Reference | Value | Package | Description | Voltage | Ampere | Watt | Tollerance | Assembly Black mean Assembly NM mean Not Assembly | Manufacturer | Manufacturer’s ordering code Orderable Part Number | Supplier Distributor | Supplier Distributor Sales Code | In the Items indicated with "ANY" you can use any Manufacturer
1 | 2 | C1,C96 | 47uF | 2917 (7343 Metric) | CAP TANT 47UF 25V 10% 2917 |  | 25V |  | 10% | STEVAL-CTM006V1 | AVX Corporation | TAJD476K025RNJ | Digi-Key | 478-1740-1-ND
2 | 2 | C2,C4 | 0.1uF | 0603 (1608 Metric) | CAP, Ceramic, SMD, 0.1 uF, 10 %, 25 V, 0603 |  | 25V |  | 10% | STEVAL-CTM006V1 | Kemet | C0603C104K3RAC |  |  | ANY
3 | 19 | C3,C5,C28,C44,C57,C70,C75,C76,C77,C78,C79,C93,C97,C103,C104,C112,C116,C119,C122 | 0.1uF | 0603 (1608 Metric) | CAP CER 0.1UF 50V X7R 0603 |  | 50V |  | 10% | STEVAL-CTM006V1 | KEMET | C0603C104K5RACTU | Digi-Key | 399-5089-1-ND | ANY
4 | 1 | C33 | 10pF | 0603 (1608 Metric) | CAP CER 10000PF 50V X7R 0603 |  | 50V |  | 10% | STEVAL-CTM006V1 | Murata Electronics North America | GRM188R71H103KA01D | Digi-Key | 490-1512-1-ND | ANY
5 | 2 | C34,C35 | 10pF | 0603 (1608 Metric) | CAP CER 10PF 50V C0G 0603 |  | 50V |  | 0.5pF | STEVAL-CTM006V1 | TDK Corporation | CGA3E2C0G1H100D080AD | Digi-Key | 445-8843-1-ND | ANY
6 | 3 | C37,C50,C63 | 1 uF | 1206 (3216 Metric) | CAP CER 1UF 50V JB 1206 |  | 50V |  | 10% | STEVAL-CTM006V1 | TDK Corporation | C3216JB1H105K160AA | Digi-Key | 445-11720-1-ND | ANY
7 | 9 | C38,C48,C51,C61,C64,C74,C109,C110,C111 | 0.22uF | 0603 (1608 Metric) | CAP CER 0.22UF 50V X7R 0603 |  | 50V |  | 10% | STEVAL-CTM006V1 | TDK Corporation | CGA3E3X7R1H224K080AD | Digi-Key | 445-9837-1-ND | ANY
8 | 6 | C39,C46,C52,C59,C65,C72 | 1000pF | 0603 (1608 Metric) | CAP CER 1000PF 50V X7R 0603 |  | 50V |  | 10% | STEVAL-CTM006V1 | AVX Corporation | 06035C102KAT2A | Digi-Key | 478-1215-1-ND | ANY
9 | 5 | C41,C54,C67,C99,C105 | 15nF | 0603 (1608 Metric) | CAP CER 0.015UF 50V X7R 0603 |  | 50V |  | 10% | STEVAL-CTM006V1 | Murata Electronics North America | GRM188R71H153KA01D | Digi-Key | 490-1514-1-ND | ANY
10 | 4 | C43,C56,C69,C95 | 10uF | 1206 (3216 Metric) | CAP CER 10UF 50V X5R 1206 |  | 50V |  | 20% | STEVAL-CTM006V1 | TDK Corporation | CGA5L3X5R1H106M160AB | Digi-Key | 445-12883-1-ND
11 | 1 | C94 | 2200pF | 0603 (1608 Metric) | CAP CER 2200PF 50V X7R 0603 |  | 50V |  | 10% | STEVAL-CTM006V1 | TDK Corporation | CGA3E2X7R1H222K080AD | Digi-Key | 445-8835-1-ND | ANY
12 | 1 | C98 | 470pF | 0603 (1608 Metric) | CAP CER 470PF 50V C0G 0603 |  | 50V |  | 5% | STEVAL-CTM006V1 | TDK Corporation | CGA3E2C0G1H471J080AD | Digi-Key | 445-9791-1-ND | ANY
13 | 2 | C100,C108 | 47uF | 2917 (7343 Metric) | CAP TANT 47UF 10V 10% 2917 |  | 10V |  | 10% | STEVAL-CTM006V1 | AVX Corporation | TAJD476K010RNJ | Digi-Key | 478-3048-1-ND
14 | 2 | C101,C106 | 3.3uF | 0805 (2012 Metric) | CAP CER 3.3UF 50V X5R 0805 |  | 50V |  | 10% | STEVAL-CTM006V1 | TDK Corporation | C2012X5R1H335K125AB | Digi-Key | 445-5978-1-ND
15 | 1 | C102 | 150pF | 0603 (1608 Metric) | CAP CER 150PF 100V C0G 0603 |  | 100V |  | 5% | STEVAL-CTM006V1 | TDK Corporation | CGA3E2C0G2A151J080AD | Digi-Key | 445-9730-1-ND | ANY
16 | 1 | C107 | 120pF | 0603 (1608 Metric) | CAP CER 120PF 50V C0G 0603 |  | 50V |  | 5% | STEVAL-CTM006V1 | TDK Corporation | CGA3E2C0G1H121J080AD | Digi-Key | 445-9764-1-ND | ANY
17 | 1 | C113 | 10nF | 0603 (1608 Metric) | CAP CER 10000PF 50V X7R 0603 |  | 50V |  | 10% | STEVAL-CTM006V1 | Murata Electronics North America | GRM188R71H103KA01D | Digi-Key | 490-1512-1-ND | ANY
18 | 6 | C114,C115,C117,C118,C120,C121 | 100pF | 0603 (1608 Metric) | CAP CER 100PF 50V C0G/NP0 0603 |  | 50V |  | 5% | STEVAL-CTM006V1 | Murata Electronics North America | GRM1885C1H101JA01D | Digi-Key | 490-1427-1-ND
19 | 3 | CON1,CON3,CON4 | CON8 | blkcon100vhtm2oew2008 | Double Strip Line Female 2X4 Pitch 2,54 |  |  |  |  | STEVAL-CTM006V1 | Sullins Connector Solution | PPTC042LFBN-RC | Digi-Key | S7072-ND | ASSEMBLY ON BOTTOM
20 | 1 | CON2 | ICS CONNECTOR | CON10 male | [5 empty] | STEVAL-CTM006V1 | HARTING | 09185106324 | Digi-Key | 1195-1672-ND
21 | 1 | CON8 | Enc/Hall Connector Male | blkcon100vhtm2oew2008 | Double Strip Line Female 2X4 Pitch 2,54 |  |  |  |  | STEVAL-CTM006V1 | Sullins Connector Solution | PPTC042LFBN-RC | Digi-Key | S7072-ND
22 | 4 | D1,D2,D3,D53 | KP-1608SRC-PRV | 0201 (0603 Metric) | DIO, Rectangle, Flat Top Red, 1.6mmX0.8mm,30mA, 1.8V, -- |  |  |  |  | STEVAL-CTM006V1 | KINGBRIGHT | KP-1608SRC-PRV | RS | 466-3728 | CHECK THE Polarity
23 | 3 | D4,D5,D6 | BAT30KFILM | SC-79, SOD-523 | DIODE SCHOTTKY 30V 300MA SOD523 |  |  |  |  | STEVAL-CTM006V1 | STMicroelectronics | BAT30KFILM | Digi-Key | 497-5552-2-ND
24 | 7 | D10,D16,D22,D28,D34,D40,D46 | STPS5L60SY | DO-214AB, SMC | DIODE SCHOTTKY 60V 5A SMC |  |  |  |  | STEVAL-CTM006V1 | STMicroelectronics | STPS5L60SY | Digi-Key | 497-13092-1-ND
25 | 6 | D12,D18,D24,D30,D36,D42 | SM15T12CAY | DO-214AB, SMC | TVS DIODE 10.2VWM 21.7VC SMC |  |  |  |  | STEVAL-CTM006V1 | STMicroelectronics | SM15T12CAY | Digi-Key | 497-11775-2-ND
26 | 4 | D47,D48,D50,D51 | STPS3L40SY | DO-214AB, SMC | DIODE SCHOTTKY 40V 3A SMC |  |  |  |  | STEVAL-CTM006V1 | STMicroelectronics | STPS3L40SY | Digi-Key | 497-12868-1-ND
27 | 1 | D49 | SM4T28AY | SMA | Automotive 400 W Transil |  |  |  |  | STEVAL-CTM006V1 | STMicroelectronics | SM4T28AY
28 | 1 | D52 | 2.7V 500mW | DO-213AC, MINI-MELF, SOD-80 | DIODE ZENER 2.7V 500MW SOD80 |  |  |  |  | STEVAL-CTM006V1 | Vishay Semiconductor Diodes Division | TZMB2V7-GS08 | Digi-Key | TZMB2V7-GS08-ND
29 | 1 | D54 | 3.3V | SOD-123 | DIODE ZENER 3.3V 500MW SOD123 |  |  |  |  | STEVAL-CTM006V1 | ON Semiconductor | MMSZ4684T1G | Digi-Key | MMSZ4684T1GOSCT-ND
30 | 6 | D57,D58,D59,D60,D61,D62 | STTH102AY | DO-214AC, SMA | DIODE GEN PURP 200V 1A SMA |  |  |  |  | STEVAL-CTM006V1 | STMicroelectronics | STTH102AY | Digi-Key | 497-12351-1-ND
31 | 1 | IC4 | A7986ATR | 8-SOIC (0.154", 3.90mm Width) Exposed Pad | IC REG BUCK ADJ 3A 8HSOP |  |  |  |  | STEVAL-CTM006V1 | STMicroelectronics | A7986ATR | Digi-Key | 497-13218-1-ND
32 | 2 | IC5,IC6 | A6902D13TR | 8-SOIC (0.154", 3.90mm Width) | IC REG BUCK ADJ 1A 8SOIC |  |  |  |  | STEVAL-CTM006V1 | STMicroelectronics | A6902D13TR | Digi-Key | 497-10188-1-ND
33 | 3 | IC7,IC8,IC9 | L6491D |  | IC GATE DVR 4A HIGH/LOW 14SOIC |  |  |  |  | STEVAL-CTM006V1 | STMicroelectronics | L6491DTR | Digi-Key | L6491DTR-ND
34 | 1 | J1 | 09185346324 |  | CONN HEADER 34POS T/H |  |  |  |  | STEVAL-CTM006V1 | HARTING | 09185346324 | Digi-Key | 1195-1731-ND
35 | 1 | J2 | CON4A | blkcon100vhtm2oew2004 | double Strip Line female 2X2 Pitch 2,54mm |  |  |  |  | STEVAL-CTM006V1 | Sullins Connector Solution | PPTC022LFBN-RC | Digi-Key | S7070-ND | ASSEMBLY ON BOTTOM
36 | 1 | J4 | Multipole Male connector |  | Multipole Male connector |  |  |  |  | STEVAL-CTM006V1 | Sullins Connector Solution | SFH11-PBPC-D07-ST-BK | Digi-Key | S9170-ND
37 | 1 | JP1 | 1803426 |  | TERM BLOCK HDR 2POS VERT 3.81MM |  |  |  |  | STEVAL-CTM006V1 | Phoenix Contact | 1803426 | Digi-Key | 277-1221-ND
38 | 4 | L1,L2,L3,L4 | 120Ohm@100MHz | 0603 (1608 Metric) | FERRITE BEAD 120 OHM 0603 1LN |  |  |  |  | STEVAL-CTM006V1 | Wurth Electronics Inc. | 742792625 | Digi-Key | 732-4665-2-ND
39 | 1 | L5 | 15uH | Nonstandard | FIXED IND 15UH 1.45A 125 MOHM |  |  |  | 20% | STEVAL-CTM006V1 | Wurth Electronics Inc. | 74404063150 | Digi-Key | 732-5535-1-ND
40 | 1 | L6 | BEAD Murata BLM18SG700TN1D | 0603 (1608 Metric) | FERRITE BEAD 70 OHM 0603 1LN |  |  |  |  | STEVAL-CTM006V1 | Murata Electronics North America | BLM18SG700TN1D | Digi-Key | 490-5224-1-ND
41 | 1 | L7 | 68uH | WE_PD1050 | FIXED IND 68UH 1.9A 132 MOHM SMD |  |  |  | 20% | STEVAL-CTM006V1 | Wurth Electronics Inc. | 7447714680 | Digi-Key | 732-2995-1-ND
42 | 4 | L8,L9,L10,L12 | BEAD Murata BLM18SG331TN1D | 0603 (1608 Metric) | FERRITE BEAD 330 OHM 0603 1LN |  |  |  |  | STEVAL-CTM006V1 | Murata Electronics North America | BLM18SG331TN1D | Digi-Key | 490-3997-1-ND
43 | 1 | L11 | 47uH | WE_PD4 | FIXED IND 47UH 1.8A 190 MOHM SMD |  |  |  | 10% | STEVAL-CTM006V1 | Wurth Electronics Inc. | 74456147 | Digi-Key | 732-1354-1-ND
44 | 1 | Q37 | STN4NF06L | TO-261-4, TO-261AA | MOSFET N-CH 60V 4A SOT-223 |  |  |  |  | STEVAL-CTM006V1 | STMicroelectronics | STN4NF06L | Digi-Key | 497-10315-1-ND
45 | 1 | R1 | 820 | 0603 (1608 Metric) | RES SMD 820 OHM 1% 1/10W 0603 |  |  | 1/10w | 1% | STEVAL-CTM006V1 | Yageo | RC0603FR-07820RL | Digi-Key | 311-820HRCT-ND | ANY
46 | 1 | R2 | 1.33k | 0603 (1608 Metric) | RES SMD 1.33K OHM 1% 1/10W 0603 |  |  | 1/10w | 1% | STEVAL-CTM006V1 | Yageo | RC0603FR-071K33L | Digi-Key | 311-1.33KHRCT-ND | ANY
47 | 1 | R3 | 3.57k | 0603 (1608 Metric) | RES SMD 3.57K OHM 1% 1/10W 0603 |  |  | 1/10w | 1% | STEVAL-CTM006V1 | Yageo | RC0603FR-073K57L | Digi-Key | 311-3.57KHRCT-ND | ANY
48 | 16 | R4,R6,R8,R9,R10,R11,R12,R13,R26,R42,R58,R179,R188,R224,R225,R251 | 0.0 | 0603 (1608 Metric) | RES SMD 0.0OHM JUMPER 1/10W 0603 |  |  | 1/10w | Jumper | STEVAL-CTM006V1 | Yageo | RC0603JR-070RL | Digi-Key | 311-0.0GRCT-ND | ANY
49 | 2 | R7,R163 | 1.5k | 0603 (1608 Metric) | RES SMD 1.5K OHM 1% 1/10W 0603 |  |  | 1/10w | 1% | STEVAL-CTM006V1 | Yageo | RC0603FR-071K5L | Digi-Key | 311-1.50KHRCT-ND | ANY
50 | 3 | R14,R15,R16 | NM | [5 empty] | 1% | STEVAL-CTM006V1 |  |  |  |  | NOT ASSEMBLY
51 | 6 | R19,R35,R51,R99,R100,R101 | 4.7k | 0603 (1608 Metric) | RES SMD 4.7K OHM 1% 1/10W 0603 |  |  | 1/10w | 1% | STEVAL-CTM006V1 | Yageo | RC0603FR-074K7L | Digi-Key | 311-4.70KHRCT-ND | ANY
52 | 6 | R21,R22,R37,R38,R53,R54 | 100 | 0603 (1608 Metric) | RES SMD 100 OHM 1% 1/10W 0603 |  |  | 1/10w | 1% | STEVAL-CTM006V1 | Yageo | RC0603FR-07100RP | Digi-Key | YAG1289CT-ND | ANY
53 | 3 | R24,R40,R56 | 6.98k | 0603 (1608 Metric) | RES SMD 6.98K OHM 1% 1/10W 0603 |  |  | 1/10w | 1% | STEVAL-CTM006V1 | Yageo | RC0603FR-076K98L | Digi-Key | 311-6.98KHRCT-ND | ANY
54 | 3 | R25,R41,R57 | 1.87k | 0603 (1608 Metric) | RES SMD 1.87K OHM 1% 1/10W 0603 |  |  | 1/10w | 1% | STEVAL-CTM006V1 | Yageo | RC0603FR-071K87L | Digi-Key | 311-1.87KHRCT-ND | ANY
55 | 3 | R27,R43,R59 | 100k | 0603 (1608 Metric) | RES SMD 100K OHM 5% 1/10W 0603 |  |  | 1/10w | 5% | STEVAL-CTM006V1 | Yageo | RC0603JR-07100KL | Digi-Key | 311-100KGRCT-ND | ANY
56 | 3 | R30,R46,R62 | 2.87k | 0603 (1608 Metric) | RES SMD 2.87K OHM 1% 1/10W 0603 |  |  | 1/10w | 1% | STEVAL-CTM006V1 | Yageo | RC0603FR-072K87L | Digi-Key | 311-2.87KHRCT-ND | ANY
57 | 1 | R159 | 1k | 0603 (1608 Metric) | RES SMD 1K OHM 1% 1/10W 0603 |  |  | 1/10w | 1% | STEVAL-CTM006V1 | Yageo | RC0603FR-071KL | Digi-Key | 311-1.00KHRCT-ND | ANY
58 | 1 | R160 | 110k | 0603 (1608 Metric) | RES SMD 110K OHM 5% 1/10W 0603 |  |  | 1/10w | 5% | STEVAL-CTM006V1 | Yageo | RC0603JR-07110KL | Digi-Key | 311-110KGRCT-ND | ANY
59 | 1 | R161 | 47k | 0603 (1608 Metric) | RES SMD 47K OHM 1% 1/10W 0603 |  |  | 1/10w | 1% | STEVAL-CTM006V1 | Yageo | RC0603FR-0747KL | Digi-Key | 311-47.0KHRCT-ND | ANY
60 | 1 | R162 | 220 | 0603 (1608 Metric) | RES SMD 220 OHM 1% 1/10W 0603 |  |  | 1/10w | 1% | STEVAL-CTM006V1 | Yageo | RC0603FR-07220RL | Digi-Key | 311-220HRCT-ND | ANY
61 | 1 | R164 | 2.49k | 0603 (1608 Metric) | RES SMD 2.49K OHM 1% 1/10W 0603 |  |  | 1/10w | 1% | STEVAL-CTM006V1 | Stackpole Electronics Inc. | RMCF0603FT2K49 | Digi-Key | RMCF0603FT2K49CT-ND | ANY
62 | 2 | R165,R169 | 0.1 | 0603 (1608 Metric) | RES SMD 0.1 OHM 1% 1/3W 0603 |  |  | 1/10w | 1% | STEVAL-CTM006V1 | Panasonic Electronic Components | ERJ-3BWFR100V | Digi-Key | P17478CT-ND | ANY
63 | 1 | R166 | 13k | 0603 (1608 Metric) | RES SMD 13K OHM 1% 1/10W 0603 |  |  | 1/10w | 1% | STEVAL-CTM006V1 | Yageo | RC0603FR-0713KL | Digi-Key | 311-13.0KHRCT-ND | ANY
64 | 3 | R167,R170,R171 | 9.1k | 0603 (1608 Metric) | RES SMD 9.1K OHM 1% 1/10W 0603 |  |  | 1/10w | 1% | STEVAL-CTM006V1 | Yageo | RC0603FR-079K1L | Digi-Key | 311-9.10KHRCT-ND | ANY
65 | 1 | R168 | 4.3k | 0603 (1608 Metric) | RES SMD 4.3K OHM 1% 1/10W 0603 |  |  | 1/10w | 1% | STEVAL-CTM006V1 | Yageo | RC0603FR-074K3L | Digi-Key | 311-4.30KHRCT-ND | ANY
66 | 1 | R172 | 5.49k | 0603 (1608 Metric) | RES SMD 5.49K OHM 1% 1/10W 0603 |  |  | 1/10w | 1% | STEVAL-CTM006V1 | Yageo | RC0603FR-075K49L | Digi-Key | 311-5.49KHRCT-ND | ANY
67 | 3 | R180,R181,R183 | 20k | 0805 (2012 Metric) | RES SMD 20K OHM 1% 1/8W 0805 |  |  | 1/8w | 1% | STEVAL-CTM006V1 | Yageo | RC0805FR-0720KL | Digi-Key | 311-20.0KCRCT-ND | ANY
68 | 2 | R182,R184 | 10k | 1206 (3216 Metric) | RES SMD 10K OHM 1% 1/4W 1206 |  |  | 1/4w | 1% | STEVAL-CTM006V1 | Yageo | RC1206FR-0710KL | Digi-Key | 311-10.0KFRCT-ND | ANY
69 | 1 | R185 | 3.9k | 0603 (1608 Metric) | RES SMD 3.9K OHM 1% 1/10W 0603 |  |  | 1/10w | 1% | STEVAL-CTM006V1 | Yageo | RC0603FR-073K9L | Digi-Key | 311-3.90KHRCT-ND | ANY
70 | 1 | R186 | 39 | 0603 (1608 Metric) | RES SMD 39 OHM 1% 1/10W 0603 |  |  | 1/10w | 1% | STEVAL-CTM006V1 | Panasonic Electronic Components | ERJ-3EKF39R0V | Digi-Key | P39.0HCT-ND | ANY
71 | 1 | R187 | 2.7k | 0603 (1608 Metric) | RES SMD 2.7K OHM 1% 1/10W 0603 |  |  | 1/10w | 1% | STEVAL-CTM006V1 | Yageo | RC0603FR-072K7L | Digi-Key | 311-2.70KHRCT-ND | ANY
72 | 1 | R189 | N.M. | [5 empty] | 1% | STEVAL-CTM006V1 |  |  |  |  | NOT ASSEMBLY
73 | 3 | R222,R223,R231 | 100k | 0603 (1608 Metric) |  |  |  | 1/10w | 1% | STEVAL-CTM006V1 |  |  |  |  | ANY
74 | 6 | R226,R233,R235,R241,R243,R249 | 8.2 | 2512 |  |  |  | 1w | 1% | STEVAL-CTM006V1 |  |  |  |  | ANY
75 | 3 | R227,R236,R244 | 10 | 1210 (3225 Metric) | RES SMD 10 OHM 1% 1/2W 1210 |  |  | 1/2w | 1% | STEVAL-CTM006V1 | Stackpole Electronics Inc. | RMCF1210FT10R0 | Digi-Key | RMCF1210FT10R0CT-ND | ANY
76 | 3 | R228,R237,R245 | 18k | 0603 (1608 Metric) |  |  |  | 1/10w | 1% | STEVAL-CTM006V1 |  |  |  |  | ANY
77 | 6 | R229,R234,R238,R242,R246,R250 | 1.5 | 2512 |  |  |  | 1w | 1% | STEVAL-CTM006V1 |  |  |  |  | ANY
78 | 3 | R230,R239,R247 | 0.1 | 1210(3225 Metric) |  |  |  | 1/2w | 1% | STEVAL-CTM006V1 |  |  |  |  | ANY
79 | 3 | R232,R240,R248 | 62k | 0603 (1608 Metric) |  |  |  | 1/10w | 1% | STEVAL-CTM006V1 |  |  |  |  | ANY
80 | 3 | S1,S2,S3 | Con2 |  | CONN HEADER 2POS VERT T/H |  |  |  |  | STEVAL-CTM006V1 | Amphenol FCI | 77311-118-02LF | Digi-Key | 609-4434-ND
81 | 1 | SW2 | Con3 |  | SIL VERTICAL PC TAIL PIN HEADER |  |  |  |  | STEVAL-CTM006V1 | Harwin Inc. | M20-9990345 | Digi-Key | 952-2263-ND
82 | 6 | TP15,TP19,TP21,TP25,TP27,TP31 | 5000 | 0.100" Dia x 0.180" L (2.54mm x 4.57mm) | TEST POINT PC MINI .040"D RED |  |  |  |  | STEVAL-CTM006V1 | Keystone Electronics | 5000 | Digi-Key | 36-5000-ND
83 | 12 | TP16,TP17,TP18,TP20,TP22,TP23,TP24,TP26,TP28,TP29,TP30,TP32 | 5001 | 0.100" Dia x 0.180" L (2.54mm x 4.57mm) | TEST POINT PC MINI .040"D BLACK |  |  |  |  | STEVAL-CTM006V1 | Keystone Electronics | 5001 | Digi-Key | 36-5001-ND
84 | 1 | U1 | TSZ121IYLT | SC-74A, SOT-753 | IC OPAMP ZRO-DRFT 400KHZ SOT23-5 |  |  |  |  | STEVAL-CTM006V1 | STMicroelectronics | TSZ121IYLT | Digi-Key | 497-15084-1-ND
85 | 1 | U2 | MM74HC08MTCX | 14-TSSOP (0.173", 4.40mm Width) | IC GATE AND 4CH 2-INP 14-TSSOP |  |  |  |  | STEVAL-CTM006V1 | Fairchild/ON Semiconductor | MM74HC08MTCX | Digi-Key | MM74HC08MTCXCT-ND
86 | 1 | U3 | ESDA14V2LY | TO-236-3,SC-59,SOT-23-3 | TVS DIODE 12VWM 21VC SOT23-3L |  |  |  |  | STEVAL-CTM006V1 | STMicroelectronics | ESDA14V2LY | Digi-Key | 497-13258-1-ND
87 | 1 | U4 | ESDA6V1LY | TO-236-3,SC-59,SOT-23-3 | TVS DIODE 5.2VWM 16VC SOT23-3L |  |  |  |  | STEVAL-CTM006V1 | STMicroelectronics | ESDA6V1LY | Digi-Key | 497-13260-1-ND
88 | 1 | U5 | ESDA5V3LY | TO-236-3,SC-59,SOT-23-3 | TVS DIODE 3VWM 19VC SOT23-3L |  |  |  |  | STEVAL-CTM006V1 | STMicroelectronics | ESDA5V3LY | Digi-Key | 497-13259-1-ND

## xl_DCF_History (hidden)
CLINAME | DATETIME | DONEBY | IPADDRESS | APPVER | RANDOM | CHECKSUM
ᝩគ᝗ក᝵ជជ᝽᝺᝽᝹᝸ | ᝍᝃᝅᝆᝃᝆᝄᝅᝋ᜴᜴ᝅᝆᝎᝉᝇ᝕ᝡ᜴᜼᝛ᝡᝨ᜿ᝆᝎᝄ᜽ | ᝧᝨᝰ᝛᝽᝵គ᝺ឆ᝵គ᝷ឃ᜴ជឃឆឈ᝽គឃ | ᝗ᝨᝢ᝗ᝫᝠᝊᝆᝊᝆ | ᝈᝂᝄᝂᝆᝂᝄ | 20 | ᝉᝈᝆᝍ