## TEMPLATE
Stack-up layer
Project name:STEVAL-CTM006V1
Layers n. 2
standard size thikness (micron)
[7 empty] | micron |  | mils | INSULATOR CORE THIKNESS | PRE-PEG-INSULATOR THIKNESS
[10 empty] | 305 | 63 Micron--cod.1080
TOTAL THIKNESS | RAME-CU |  |  |  | LAYER 1 | cu-thikness: | 70 |  | 2.8 | 405 | 100 Micron--cod.2125
[10 empty] | 505 | 115 Micron--cod.2116
| ISOLANTE-INSULATOR CORE |  |  |  |  | substrate-thikness: | 1460 |  | 58.4 | 605 | 180 Micron--cod.7628
710
| RAME-CU |  |  |  | LAYER2 | cu-thikness: | 70 |  | 2.8 | 800
[6 empty] | Total support thikness: | 1600 |  | 64
PCB DESCRIPTION
SUPPORT TYPE |  | FR4 |  | VIAS TOPOLIGIES
Nr. LAYERS |  | 2
COPPER EXTERNAL THICKNESS |  | 70 micron | [5 empty] | FILLED MICROVIA-for BGA pads
COPPER INTERNAL THICKNESS |  | See stack-up
Vias Metallized |  | yes
BOARD size(mm): |  | 1920X75mm - 1730X45
SERIGRAFY TOP |  | YES
SERIGRAFY BOT |  | /
SOLDER MASK TOP |  | YES
SOLDER MASK Bottom |  | YES
SOLDER MASK COLOR |  | BLU
SOLDER PASTE TOP (required if SMD used) |  | YES
SOLDER PASTE Bottom (required if SMD used) |  | /
VIAS DESCRIPTION |  | YES/NOT
Vias PTH |  | YES 0,3mm
Vias BURIED |  | /
Vias BLIND Mechanical 100um-400um |  | /
Vias BLIND /MICROVIA Laser 75um-400um |  | /
FILLED MICROVIA |  | /
COMPLEX |  | /
Final Finishes
Hot Air Levelling ( HAL ) |  | / | Only for Military Scope or Companies that are exempted from Leed Free rules
Hot Air Levelling Lead Free (HAL lead free)SN100 |  | YES | Standard economical and reliable process. 99% tin alloy, 1% Copper / Nickel. Fusing temperature 227 ° C
Hot Air Levelling Lead Free (HAL lead free) SAC 0307 |  | / | Standard and reliable process. 99% tin alloy, 1% Copper / Silver Fusing temperature 217 ° C
CHEMICAL GOLD |  | / | Finishing process used for PCB with fine pitch and BGA devices assembled on board
ELECTROLITIC GOLD |  | / | Finishing process used where high thicknesses gold is required, example pad connectors
PCB-Precision Class- |  | Value (mils)
Minimun Track width |  | 150um
Minimun Insulation(spacing) |  | 150um
Minimun Drill size |  | 200um
Minimun TEXT SIZE (silk screen) |  | /

## xl_DCF_History (hidden)
CLINAME | DATETIME | DONEBY | IPADDRESS | APPVER | RANDOM | CHECKSUM
๠๹๎๷๬๾๾๴๱๴๰๯ | ฼ฺ฼แฺ฽฻฼฿หห฼฼ๅเใ์๘หำ๒๘๟ึ฼ๅ฻ิ | ๞๟๧๒๴๬๹๱๽๬๹๮๺ห๾๺๽๿๴๹๺ | ๎๟๙฻฻฿ไ฼เ | ฿ู฻ู฽ู฻ | 11 | เ฽ไ฿