## Sheet1
|  |  | PROJECT NAME: STEVAL-CTM002V1 | [6 empty] | POW CODE: |  | 2017-03-20
BILL OF MATERIALS
|  |  | Area PCB mono Layer in mmq: |  |  |  | SERIGRAFIA TOP |  | 1 |  | N.BOARD MANUFACTURED | 5
|  |  | Area PCB doppio Layer in mmq: |  |  |  | SERIGRAFIA BOTTOM |  | 0
|  |  | Area PCB Multi Layer in mmq: |  | 190X150 mm
[8 empty] | If this field is filled is mandatory to use this type |  |  | Use this column in development phase only |  | PRICE for development phase only
Item | Quantity | Reference | Part / Value | Voltage / Watt / Ampere | Type / TECNOLOGY informations | Tolerance | Package | Manufacturer | Manufacturer’s ordering code / Orderable Part Number | Additional Notes | Supplier | Supplier’s ordering code | Single price | Summary device cost
1 | 1 | CON1 | Power Module Interface |  |  |  | walcon100vhtm2oew32514 | Sullins Connector Solution | SBH11-PBPC-D07-ST-BK |  | Digikey | S9170-ND | 0.53 | 0.53
2 | 3 | J7,J8,J9 | Out Connector | 40A |  |  | PowerTerm40A | ERNI | 214786 |  | Distrelec | 120092 | 3.49 | 10.47
3 | 3 | C5,C7,C9 | 100nF | 25V | X7R | 20% | smc0603 | Any | Any |  |  |  |  | 0
4 | 1 | C1 | 470nF | 630V DC | POLY FILM CAP | 5% | rad1000x425ls750H39 | EPCOS | B32653A6474J000 |  | FARNELL | 1200802 | 2.26 | 2.26
5 | 3 | C2,C3,C4 | 2.2nF Y1 | 500V | Y1 | 20% | cap18x15x8 | EPCOS | B81123C1222M000 |  | FARNELL | 9751491 | 0.47 | 1.41
6 | 3 | C6,C8,C10 | 10nF | 25V | X7R | 20% | smc0603 | Any | [5 empty] | 0
7 | 1 | D1 | STPS1L30A | 30V/1A | Diode SMD |  | SMA | STM | STPS1L30A |  | STM | STPS1L30A |  | 0
8 | 3 | D2,D3,D4 | red led | Led | LED SMD |  | SMR0603 | Osram Opto | LR Q396 |  | RS | 778-1412 | 0.079 | 0.237
9 | 3 | F1,F2,F3 | 20A-500V | 500V/25A | Clips+FUSE |  | fuse10X38M + Clip Bussman | SIBA + Bussmann | 60-033-05 25A + 1A3400-09 | Supply FUSE | FARNELL | 607794 + 1205149 | 8.5 | 25.5
10 | 1 | F10 | MPZ1608S121A |  | Filter |  | sml0603 | Wurth ( TDK ) | 742 792 625 ( MPZ1608S121A ) |  | Wurth ( Mouser ) | 742 792 625 ( 810MPZ1608S121A ) | 0.09 | 0.09
11 | 3 | JP8,JP9,JP10 | Strip line male 1X10 pitch 2,54mm High 13,5mm |  |  |  | blkcon100vhtm1sqw100X10 | FCI | 77311-462K10LF |  |  |  |  | 0
12 | 3 | JP11,JP12,JP13 | Strip line male 1X4 pitch 2,54mm High 13,5mm |  |  |  | siptm4004 | FCI | 77311-462K04LF |  | DIGIKEY | 609-4534-2-ND | 1.4 | 4.2
13 | 5 | J4 + Number 4 | Tower M3X10mm |  |  |  | MTHole3 | RS Pro | 606-686 |  | RS | 606-686 |  | 0
14 | 1 | J6 | Testpoint |  |  |  | testpoint | NOT ASSEMBLY | [5 empty] | 0
15 | 2 | J2,J3 | VBUS |  | Screw M5 + Nut M5 |  | mthole5 | RS Pro | 482-8739+483-0546 |  | RS | 482-8739+483-0546 |  | 0
16 | 1 | J1 | Brake Connector | 30A/400V |  |  | mors2x9X52 | Phonex contact | 1714971 |  | Digikey | 277-1271 | 1.31 | 1.31
17 | 1 | J5 | 300V 25A | 25A/300V | EXT_Brake |  | mors4x9X52 | Phonex contact | 1906129 |  | Digikey | 277-7679 | 3.27 | 3.27
18 | 1 | LS1 | RELAY SPST | 12VDC SPST |  |  | releTE112H2MG | TE CONNECTIVITY / OEG | PCFN-112H2MG,000 |  | Farnell | 1891864 | 4.17 | 4.17
19 | 1 | Q1 | 3STF1640 |  | Small Power Mosfet |  | sot89 | STM | 3STF1640 |  | STM | 3STF1640 |  | 0
20 | 1 | RT1 | NTC-10 Ohm | NTC-10 |  |  | rad26NTC | EPCOS | B57464S0100M00 |  | Digikey | 495-4111-ND |  | 0
21 | 4 | R2,R3,R4,R14 | 0 | 1/4W | SMD THICK FILM RES | 1% | SMR1206 | Any | [5 empty] | 0
22 | 1 | R1 | 4.7 | 1/8W | SMD THICK FILM RES | 1% | smr805 | Any | [5 empty] | 0
23 | 1 | R8 | 1.8K | 1/16W | SMD THICK FILM RES | 1% | smr0603 | Any |  |  | RS | 224-0503 | 0.103 | 0.103
24 | 6 | R7,R10,R11,R12,R13,R17 | 100K | 1W | SMD THICK FILM RES | 5% | smr2512 | [6 empty] | 0
25 | 1 | R5 | 3,9K | 1/16W | SMD THICK FILM RES | 1% | smr0603 | Any | [5 empty] | 0
26 | 1 | R6 | 820R | 1/16W | SMD THICK FILM RES | 1% | smr0603 | Any | [5 empty] | 0
27 | 1 | SP1 | ACEPACKA2C35S12M3 |  |  |  | ACEPACKA2C35S12M3 | STM | ACEPACKA2C35S12M3 |  | STM | ACEPACKA2C35S12M3 | 7.9 | 23.7
28 | 3 | U1,U2,U3 | ACS759LCB-050B-PFF-T |  |  |  | SenseACS755XCB | ALLEGRO | ACS759LCB-050B-PFF-T |  | Digi-Key Part Number | 620-1467-5-ND |  | 77.25

## xl_DCF_History (hidden)
CLINAME | DATETIME | DONEBY | IPADDRESS | APPVER | RANDOM | CHECKSUM
ੜੵ੊ੳ੨੺੺ੰ੭ੰ੬੫ | ਹਸ਼ਹਹਸ਼ਹ਷ਸ਷ਧਧਸ਻ੁਹ਻੗੔ਧਯ੎੔ਜ਼ਲਸੁ਷ਰ | ਗ਼ਜ਼੣ੈੳ੬੺੺੨ੵ੫੹੶ਧ੭੨੼ੳੰ੺ੰ | ੪੻ੵ਷਷਷ਿ਺਺ | ਺ਵ਷ਵਹਵ਷ | 7 | ਼਺ਾਾ