## TEMPLATE
Stack-up layer
Project name:STEVAL-CTM002V1
Layers n. 4
[10 empty] | micron | mils
TOTAL THIKNESS | RAME-CU | [6 empty] | LAYER 1 | cu-thikness: | 70 | 2.8
| ISOLANTE-INSULATOR | [7 empty] | substrate-thikness: | 440 | 17.6
| RAME-CU | [6 empty] | LAYER2 | cu-thikness: | 70 | 2.8
| ISOLANTE-INSULATOR | [7 empty] | substrate-thikness: | 440 | 17.6
| RAME-CU | [6 empty] | LAYER3 | cu-thikness: | 70 | 2.8
| ISOLANTE-INSULATOR | [7 empty] | substrate-thikness: | 440 | 17.6
| RAME-CU | [6 empty] | LAYER4 | cu-thikness: | 70 | 2.8
[9 empty] | Total support thikness: | 1600 | 64
PCB DESCRIPTION
SUPPORT TYPE |  |  |  |  | FR4 |  | VIAS TOPOLIGIES
Nr. LAYERS |  |  |  |  | 4
COPPER EXTERNAL THICKNESS |  |  |  |  | See stack-up | [5 empty] | FILLED MICROVIA-for BGA pads
COPPER INTERNAL THICKNESS |  |  |  |  | See stack-up
Vias Metallized |  |  |  |  | yes
BOARD size(mm): |  |  |  |  | 190X155 mm
SERIGRAFY TOP |  |  |  |  | YES
SERIGRAFY BOT |  |  |  |  | NOT
SOLDER MASK TOP |  |  |  |  | YES
SOLDER MASK Bottom |  |  |  |  | YES
SOLDER MASK COLOR |  |  |  |  | BLU
SOLDER PASTE TOP (required if SMD used) |  |  |  |  | YES
SOLDER PASTE Bottom (required if SMD used) |  |  |  |  | not
VIAS DESCRIPTION |  |  |  |  | YES/NOT
Vias PTH |  |  |  |  | YES 0,6 mm
Vias BURIED |  |  |  |  | /
Vias BLIND Mechanical 100um-400um |  |  |  |  | /
Vias BLIND /MICROVIA Laser 75um-400um |  |  |  |  | /
FILLED MICROVIA |  |  |  |  | /
COMPLEX |  |  |  |  | /
Final Finishes
Hot Air Levelling ( HAL ) |  |  |  |  | / | Only for Military Scope or Companies that are exempted from Leed Free rules
Hot Air Levelling Lead Free (HAL lead free)SN100 |  |  |  |  | YES | Standard economical and reliable process. 99% tin alloy, 1% Copper / Nickel. Fusing temperature 227 ° C
Hot Air Levelling Lead Free (HAL lead free) SAC 0307 |  |  |  |  | / | Standard and reliable process. 99% tin alloy, 1% Copper / Silver Fusing temperature 217 ° C
CHEMICAL GOLD |  |  |  |  | / | Finishing process used for PCB with fine pitch and BGA devices assembled on board
ELECTROLITIC GOLD |  |  |  |  | / | Finishing process used where high thicknesses gold is required, example pad connectors
PCB-Precision Class-
Class-4 Track width-12mils- hole min.28mils |  |  |  |  | /
Class-5 Track width-8mils- hole min.20mils |  |  |  |  | /
Class-6 Track width-6mils- hole min.16mils |  |  |  |  | YES
CROP inside Gerber files |  |  |  |  | YES
CLASS OF ACCURACY -SIZE & INFORMATION
Class of accuracy |  | 4 | 5 | 6
Route width [mil (mm)] |  | 12 (0.3048) | 8 (0.2032) | 6 (0.1524)
Isolation width [mil (mm)] |  | 12 (0.3048) | 8 (0.2032) | 6 (0.1524)
Drill diameter (ØD) [mil (mm)] |  | 28 (0.7112) | 20 (0.5080) | 16 (0.4064)
Pad diameter (ØPAD) [mil] |  | ØD + 24 | ØD + 16 | ØD + 12
Solder mask diameter [mil] |  | ØPAD + 10 | ØPAD + 8 | ØPAD + 6

## xl_DCF_History (hidden)
CLINAME | DATETIME | DONEBY | IPADDRESS | APPVER | RANDOM | CHECKSUM
๠๹๎๷๬๾๾๴๱๴๰๯ | ฼ฺ฼แฺ฽฻฼฿หห฼฼ๅเใ์๘หำ๒๘๟ึ฼ๅ฻ิ | ๞๟๧๒๴๬๹๱๽๬๹๮๺ห๾๺๽๿๴๹๺ | ๎๟๙฻฻฿ไ฼เ | ฿ู฻ู฽ู฻ | 11 | เ฽ไ฿