## Sheet1
Memory_length_equalization_in_mm_for_STM32MP13XXAE
Board reference:
Variant:
PCB revision:
Assembly revision:
Date:
COPYRIGHT(c) 2023 STMicroelectronics This Open Platform License Agreement (“Agreement”) is a binding legal contract between you (“You”) and STMicroelectronics International N.V. (“ST”), a company incorporated under the laws of the Netherlands acting for the purpose of this Agreement through its Swiss branch 39, Chemin du Champ des Filles, 1228 Plan-les-Ouates, Geneva, Switzerland. By using the enclosed reference designs, schematics, PC board layouts, and documentation, in hardcopy or CAD tool file format (collectively, the “Reference Material”), You are agreeing to be bound by the terms and conditions of this Agreement. Do not use the Reference Material until You have read and agreed to the following terms and conditions. The use of the Reference Material automatically implies the acceptance of the following terms and conditions. The complete Open Platform License Agreement can be found on www.st.com/opla.

## Address_Command
STM32MP13XXAE
NET NAME | STM32MP13XXAE LENGTH (mm) | STM32MP13XXAE to memory (mm) | TOTAL LENGTH (mm) | DELTA WITH ((CLK_P+CLK_N)/2): from -1.016 to 0 mm | Fill the column C with the track lengths of printed circuit board including via Modify the track length of column C in order to be within the limits of column E
A0 | 4.641 |  | 4.641 | -0.241 | value | within the limits
A1 | 3.748 |  | 3.748 | -1.134 | value | outside the limits
A2 | 5.617 |  | 5.617 | 0.735
A3 | 4.033 |  | 4.033 | -0.849
A4 | 4.091 |  | 4.091 | -0.791
A5 | 6.067 |  | 6.067 | 1.185
A6 | 5.557 |  | 5.557 | 0.675
A7 | 3.575 |  | 3.575 | -1.307
A8 | 4.315 |  | 4.315 | -0.567
A9 | 4.733 |  | 4.733 | -0.149
A10 | 3.378 |  | 3.378 | -1.504
A11 | 3.524 |  | 3.524 | -1.358
A12 | 6.114 |  | 6.114 | 1.232
A13 | 3.821 |  | 3.821 | -1.061
A14 | 5.409 |  | 5.409 | 0.527
A15 | 4.559 |  | 4.559 | -0.323
BA0 | 5.529 |  | 5.529 | 0.647
BA1 | 4.564 |  | 4.564 | -0.318
BA2 | 3.582 |  | 3.582 | -1.3
CASN | 4.584 |  | 4.584 | -0.298
CKE | 3.443 |  | 3.443 | -1.439
CLK_N | 5.298 |  | 5.298
CLK_P | 4.466 |  | 4.466
CSN | 5.184 |  | 5.184 | 0.302
ODT | 3.626 |  | 3.626 | -1.256
RASN | 5.508 |  | 5.508 | 0.626
WEN | 3.664 |  | 3.664 | -1.218

## Data
STM32MP13XXAE
| NET NAME | STM32MP13XXAE LENGTH (mm) | STM32MP13XXAE to memory (mm) | TOTAL LENGTH (mm) | DELTA WITH ((DQSn_P+DQSn_N)/2) MAX: +/- 1.016 mm | DELTA WITH ((CLK_P+CLK_N)/2): from -15 to 0 mm | Fill the column D with the track lengths of printed circuit board including via Modify the track length of column D in order to be within the limits of columns F and G
Byte 0 | DQ0 | 6.93 |  | 6.93 | 0.8715 |  | value | within the limits
| DQ1 | 5.103 |  | 5.103 | -0.9555 |  | value | outside the limits
| DQ2 | 3.601 |  | 3.601 | -2.4575
| DQ3 | 6.833 |  | 6.833 | 0.7745
| DQ4 | 6.834 |  | 6.834 | 0.7755
| DQ5 | 5.764 |  | 5.764 | -0.2945
| DQ6 | 4.351 |  | 4.351 | -1.7075
| DQ7 | 4.658 |  | 4.658 | -1.4005
| DQM0 | 4.551 |  | 4.551 | -1.5075
| DQS0_N | 5.699 |  | 5.699 |  | 1.1765
| DQS0_P | 6.418 |  | 6.418
Byte 1 | DQ8 | 5.002 |  | 5.002 | -1.204
| DQ9 | 6.099 |  | 6.099 | -0.107
| DQ10 | 4.635 |  | 4.635 | -1.571
| DQ11 | 4.456 |  | 4.456 | -1.75
| DQ12 | 5.549 |  | 5.549 | -0.657
| DQ13 | 5.314 |  | 5.314 | -0.892
| DQ14 | 6.857 |  | 6.857 | 0.651
| DQ15 | 6.096 |  | 6.096 | -0.11
| DQM1 | 4.097 |  | 4.097 | -2.109
| DQS1_N | 5.792 |  | 5.792 |  | 1.324
| DQS1_P | 6.62 |  | 6.62