## Sheet1
DDR3L_memory_length_equalization_in_mm_for_STM32MP13XXAE
Board reference:STM32MP13XXAE_1DDR3L
Variant:DDR3L
PCB revision:C01
Assembly revision:
Date:23-SEP-24
COPYRIGHT(c) 2024 STMicroelectronics This Open Platform License Agreement (“Agreement”) is a binding legal contract between you (“You”) and STMicroelectronics International N.V. (“ST”), a company incorporated under the laws of the Netherlands acting for the purpose of this Agreement through its Swiss branch 39, Chemin du Champ des Filles, 1228 Plan-les-Ouates, Geneva, Switzerland. By using the enclosed reference designs, schematics, PC board layouts, and documentation, in hardcopy or CAD tool file format (collectively, the “Reference Material”), You are agreeing to be bound by the terms and conditions of this Agreement. Do not use the Reference Material until You have read and agreed to the following terms and conditions. The use of the Reference Material automatically implies the acceptance of the following terms and conditions. The complete Open Platform License Agreement can be found on www.st.com/opla.

## Address_Command
STM32MP13XXAE
NET NAME | STM32MP13XXAE LENGTH (mm) | STM32MP13XXAE to memory (mm) | TOTAL LENGTH (mm) | DELTA WITH ((CLK_P+CLK_N)/2): from -1.016 to 0 mm | Fill the column C with the track lengths of printed circuit board including via Modify the track length of column C in order to be within the limits of column E
A0 | 4.641 | 35.057 | 39.698 | -0.993 | value | within the limits
A1 | 3.748 | 35.946 | 39.694 | -0.997 | value | outside the limits
A2 | 5.617 | 34.095 | 39.712 | -0.979
A3 | 4.033 | 35.742 | 39.775 | -0.916
A4 | 4.091 | 35.646 | 39.737 | -0.954
A5 | 6.067 | 33.689 | 39.756 | -0.935
A6 | 5.557 | 34.254 | 39.811 | -0.88
A7 | 3.575 | 36.147 | 39.722 | -0.969
A8 | 4.315 | 35.558 | 39.873 | -0.818
A9 | 4.733 | 34.983 | 39.716 | -0.975
A10 | 3.378 | 36.502 | 39.88 | -0.811
A11 | 3.524 | 36.26 | 39.784 | -0.907
A12 | 6.114 | 33.716 | 39.83 | -0.861
A13 | 3.821 | 36.05 | 39.871 | -0.82
A14 | 5.409 | 34.291 | 39.7 | -0.991
A15 | 4.559 | 35.263 | 39.822 | -0.869
BA0 | 5.529 | 34.237 | 39.766 | -0.925
BA1 | 4.564 | 35.189 | 39.753 | -0.938
BA2 | 3.582 | 36.302 | 39.884 | -0.807
CASN | 4.584 | 35.144 | 39.728 | -0.963
CKE | 3.443 | 36.688 | 40.131 | -0.56
CLK_N | 5.298 | 35.305 | 40.603
CLK_P | 4.466 | 36.313 | 40.779
CSN | 5.184 | 34.656 | 39.84 | -0.851
ODT | 3.626 | 36.162 | 39.788 | -0.903
RASN | 5.508 | 34.374 | 39.882 | -0.809
WEN | 3.664 | 36.011 | 39.675 | -1.016

## Data
STM32MP13XXAE
| NET NAME | STM32MP13XXAE LENGTH (mm) | STM32MP13XXAE to memory (mm) | TOTAL LENGTH (mm) | DELTA WITH ((DQSn_P+DQSn_N)/2) MAX: +/- 1.016 mm | DELTA WITH ((CLK_P+CLK_N)/2): from -15 to 0 mm | Fill the column D with the track lengths of printed circuit board including via Modify the track length of column D in order to be within the limits of columns F and G
Byte 0 | DQ0 | 6.93 | 31.481 | 38.411 | -0.77 |  | value | within the limits
| DQ1 | 5.103 | 33.109 | 38.212 | -0.969 |  | value | outside the limits
| DQ2 | 3.601 | 34.825 | 38.426 | -0.755
| DQ3 | 6.833 | 31.532 | 38.365 | -0.816
| DQ4 | 6.834 | 33.312 | 40.146 | 0.965
| DQ5 | 5.764 | 32.632 | 38.396 | -0.785
| DQ6 | 4.351 | 34.033 | 38.384 | -0.797
| DQ7 | 4.658 | 33.759 | 38.417 | -0.764
| DQM0 | 4.551 | 33.792 | 38.343 | -0.838
| DQS0_N | 5.699 | 33.816 | 39.515 |  | -1.51
| DQS0_P | 6.418 | 32.429 | 38.847
Byte 1 | DQ8 | 5.002 | 23.371 | 28.373 | 0.1045
| DQ9 | 6.099 | 21.744 | 27.843 | -0.4255
| DQ10 | 4.635 | 23.388 | 28.023 | -0.2455
| DQ11 | 4.456 | 23.323 | 27.779 | -0.4895
| DQ12 | 5.549 | 22.443 | 27.992 | -0.2765
| DQ13 | 5.314 | 22.599 | 27.913 | -0.3555
| DQ14 | 6.857 | 20.994 | 27.851 | -0.4175
| DQ15 | 6.096 | 21.701 | 27.797 | -0.4715
| DQM1 | 4.097 | 23.879 | 27.976 | -0.2925
| DQS1_N | 5.792 | 22.31 | 28.102 |  | -12.4225
| DQS1_P | 6.62 | 21.815 | 28.435