## Sheet1
Memory_length_equalization_in_mm_for_STM32MP13XXAF
Board reference:
Variant:
PCB revision:
Assembly revision:
Date:
COPYRIGHT(c) 2023 STMicroelectronics This Open Platform License Agreement (“Agreement”) is a binding legal contract between you (“You”) and STMicroelectronics International N.V. (“ST”), a company incorporated under the laws of the Netherlands acting for the purpose of this Agreement through its Swiss branch 39, Chemin du Champ des Filles, 1228 Plan-les-Ouates, Geneva, Switzerland. By using the enclosed reference designs, schematics, PC board layouts, and documentation, in hardcopy or CAD tool file format (collectively, the “Reference Material”), You are agreeing to be bound by the terms and conditions of this Agreement. Do not use the Reference Material until You have read and agreed to the following terms and conditions. The use of the Reference Material automatically implies the acceptance of the following terms and conditions. The complete Open Platform License Agreement can be found on www.st.com/opla.

## Address_Command
STM32MP13XXAF
NET NAME | STM32MP13XXAF LENGTH (mm) | STM32MP13XXAF to memory (mm) | TOTAL LENGTH (mm) | DELTA WITH ((CLK_P+CLK_N)/2): from -1.016 to 0 mm | Fill the column C with the track lengths of printed circuit board including via Modify the track length of column C in order to be within the limits of column E
A0 | 3.261 |  | 3.261 | 0.2305 | value | within the limits
A1 | 3.619 |  | 3.619 | 0.5885 | value | outside the limits
A2 | 3.27 |  | 3.27 | 0.2395
A3 | 2.784 |  | 2.784 | -0.2465
A4 | 2.755 |  | 2.755 | -0.2755
A5 | 3.567 |  | 3.567 | 0.5365
A6 | 3.851 |  | 3.851 | 0.8205
A7 | 2.755 |  | 2.755 | -0.2755
A8 | 2.581 |  | 2.581 | -0.4495
A9 | 4.473 |  | 4.473 | 1.4425
A10 | 1.945 |  | 1.945 | -1.0855
A11 | 2.191 |  | 2.191 | -0.8395
A12 | 2.487 |  | 2.487 | -0.5435
A13 | 2.698 |  | 2.698 | -0.3325
A14 | 2.703 |  | 2.703 | -0.3275
A15 | 3.624 |  | 3.624 | 0.5935
BA0 | 2.6 |  | 2.6 | -0.4305
BA1 | 3.051 |  | 3.051 | 0.0205
BA2 | 2.323 |  | 2.323 | -0.7075
CASN | 3.015 |  | 3.015 | -0.0155
CKE | 2.994 |  | 2.994 | -0.0365
CLK_N | 3.026 |  | 3.026
CLK_P | 3.035 |  | 3.035
CSN | 3.141 |  | 3.141 | 0.1105
ODT | 3.715 |  | 3.715 | 0.6845
RASN | 3.058 |  | 3.058 | 0.0275
WEN | 2.556 |  | 2.556 | -0.4745

## Data
STM32MP13XXAF
| NET NAME | STM32MP13XXAF LENGTH (mm) | STM32MP13XXAF to memory (mm) | TOTAL LENGTH (mm) | DELTA WITH ((DQSn_P+DQSn_N)/2) MAX: +/- 1.016 mm | DELTA WITH ((CLK_P+CLK_N)/2): from -15 to 0 mm | Fill the column D with the track lengths of printed circuit board including via Modify the track length of column D in order to be within the limits of columns F and G
Byte 0 | DQ0 | 5.31 |  | 5.31 | 1.012 |  | value | within the limits
| DQ1 | 4.294 |  | 4.294 | -0.004 |  | value | outside the limits
| DQ2 | 3.119 |  | 3.119 | -1.179
| DQ3 | 3.071 |  | 3.071 | -1.227
| DQ4 | 3.873 |  | 3.873 | -0.425
| DQ5 | 3.745 |  | 3.745 | -0.553
| DQ6 | 3.664 |  | 3.664 | -0.634
| DQ7 | 2.827 |  | 2.827 | -1.471
| DQM0 | 4.814 |  | 4.814 | 0.516
| DQS0_N | 4.538 |  | 4.538 |  | 1.2675
| DQS0_P | 4.058 |  | 4.058
Byte 1 | DQ8 | 3.434 |  | 3.434 | -0.4725
| DQ9 | 3.555 |  | 3.555 | -0.3515
| DQ10 | 2.899 |  | 2.899 | -1.0075
| DQ11 | 3.959 |  | 3.959 | 0.0525
| DQ12 | 3.411 |  | 3.411 | -0.4955
| DQ13 | 3.126 |  | 3.126 | -0.7805
| DQ14 | 4.625 |  | 4.625 | 0.7185
| DQ15 | 4.287 |  | 4.287 | 0.3805
| DQM1 | 4.41 |  | 4.41 | 0.5035
| DQS1_N | 4.094 |  | 4.094 |  | 0.876
| DQS1_P | 3.719 |  | 3.719