## Sheet1
Memory_length_equalization_in_mm_for_STM32MP13XXAF
Board reference: STM32MP13XXAF_LPDDR3
Variant: LPDDR3
PCB revision: B01
Assembly revision:
Date: 31 - Mar - 22
COPYRIGHT(c) 2023 STMicroelectronics This Open Platform License Agreement (“Agreement”) is a binding legal contract between you (“You”) and STMicroelectronics International N.V. (“ST”), a company incorporated under the laws of the Netherlands acting for the purpose of this Agreement through its Swiss branch 39, Chemin du Champ des Filles, 1228 Plan-les-Ouates, Geneva, Switzerland. By using the enclosed reference designs, schematics, PC board layouts, and documentation, in hardcopy or CAD tool file format (collectively, the “Reference Material”), You are agreeing to be bound by the terms and conditions of this Agreement. Do not use the Reference Material until You have read and agreed to the following terms and conditions. The use of the Reference Material automatically implies the acceptance of the following terms and conditions. The complete Open Platform License Agreement can be found on www.st.com/opla.

## Address_Command
STM32MP13XXAF
NET NAME | STM32MP13XXAF LENGTH (mm) | STM32MP13XXAF to memory (mm) | TOTAL LENGTH (mm) | DELTA WITH ((CLK_P+CLK_N)/2): from -1.016 to 0 mm | Fill the column C with the track lengths of printed circuit board including via Modify the track length of column C in order to be within the limits of column E
A0 | 3.261 | 25.847 | 29.108 | -0.752 | value | within the limits
A1 | 3.619 | 25.467 | 29.086 | -0.774 | value | outside the limits
A2 | 3.27 | 25.813 | 29.083 | -0.777
A3 | 2.784 | 26.252 | 29.036 | -0.824
A4 | 2.755 | 26.364 | 29.119 | -0.741
A5 | 3.567 | 25.537 | 29.104 | -0.756
A6 | 3.851 | 25.268 | 29.119 | -0.741
A7 | 2.755 | 26.784 | 29.539 | -0.321
A8 | 2.581 | 26.589 | 29.17 | -0.69
A9 | 4.473 | 25.027 | 29.5 | -0.36
CKE | 2.994 | 26.009 | 29.003 | -0.857
CLK_N | 3.026 | 26.774 | 29.8
CLK_P | 3.035 | 26.885 | 29.92
CSN | 3.141 | 25.968 | 29.109 | -0.751

## Data
STM32MP13XXAF
| NET NAME | STM32MP13XXAF LENGTH (mm) | STM32MP13XXAF to memory (mm) | TOTAL LENGTH (mm) | DELTA WITH ((DQSn_P+DQSn_N)/2) MAX: +/- 1.016 mm | DELTA WITH ((CLK_P+CLK_N)/2): from -15 to 0 mm | Fill the column D with the track lengths of printed circuit board including via Modify the track length of column D in order to be within the limits of columns F and G
Byte 0 | DQ0 | 5.31 | 16.379 | 21.689 | -0.749 |  | value | within the limits
| DQ1 | 4.294 | 17.432 | 21.726 | -0.712 |  | value | outside the limits
| DQ2 | 3.119 | 18.464 | 21.583 | -0.855
| DQ3 | 3.071 | 18.519 | 21.59 | -0.848
| DQ4 | 3.873 | 19.24 | 23.113 | 0.675
| DQ5 | 3.745 | 17.771 | 21.516 | -0.922
| DQ6 | 3.664 | 17.981 | 21.645 | -0.793
| DQ7 | 2.827 | 18.713 | 21.54 | -0.898
| DQM0 | 4.814 | 17.631 | 22.445 | 0.007
| DQS0_N | 4.538 | 17.604 | 22.142 |  | -7.422
| DQS0_P | 4.058 | 18.676 | 22.734
Byte 1 | DQ8 | 3.434 | 17.861 | 21.295 | -0.9445
| DQ9 | 3.555 | 17.818 | 21.373 | -0.8665
| DQ10 | 2.899 | 18.573 | 21.472 | -0.7675
| DQ11 | 3.959 | 17.55 | 21.509 | -0.7305
| DQ12 | 3.411 | 19.632 | 23.043 | 0.8035
| DQ13 | 3.126 | 18.147 | 21.273 | -0.9665
| DQ14 | 4.625 | 16.653 | 21.278 | -0.9615
| DQ15 | 4.287 | 17.112 | 21.399 | -0.8405
| DQM1 | 4.41 | 18.76 | 23.17 | 0.9305
| DQS1_N | 4.094 | 17.8 | 21.894 |  | -7.6205
| DQS1_P | 3.719 | 18.866 | 22.585