## Sheet1
Memory_length_equalization_in_mm_for_STM32MP13XXAG
Board reference:
Variant:
PCB revision:
Assembly revision:
Date:
COPYRIGHT(c) 2023 STMicroelectronics This Open Platform License Agreement (“Agreement”) is a binding legal contract between you (“You”) and STMicroelectronics International N.V. (“ST”), a company incorporated under the laws of the Netherlands acting for the purpose of this Agreement through its Swiss branch 39, Chemin du Champ des Filles, 1228 Plan-les-Ouates, Geneva, Switzerland. By using the enclosed reference designs, schematics, PC board layouts, and documentation, in hardcopy or CAD tool file format (collectively, the “Reference Material”), You are agreeing to be bound by the terms and conditions of this Agreement. Do not use the Reference Material until You have read and agreed to the following terms and conditions. The use of the Reference Material automatically implies the acceptance of the following terms and conditions. The complete Open Platform License Agreement can be found on www.st.com/opla.

## Address_Command
STM32MP13XXAG
NET NAME | STM32MP13XXAG LENGTH (mm) | STM32MP13XXAG to memory (mm) | TOTAL LENGTH (mm) | DELTA WITH ((CLK_P+CLK_N)/2): from -1.016 to 0 mm | Fill the column C with the track lengths of printed circuit board including via Modify the track length of column C in order to be within the limits of column E
A0 | 2.839 |  | 2.839 | -0.193 | value | within the limits
A1 | 3.014 |  | 3.014 | -0.018 | value | outside the limits
A2 | 3.307 |  | 3.307 | 0.275
A3 | 1.993 |  | 1.993 | -1.039
A4 | 4.337 |  | 4.337 | 1.305
A5 | 2.987 |  | 2.987 | -0.045
A6 | 3.297 |  | 3.297 | 0.265
A7 | 3.175 |  | 3.175 | 0.143
A8 | 2.556 |  | 2.556 | -0.476
A9 | 2.787 |  | 2.787 | -0.245
A10 | 3.051 |  | 3.051 | 0.019
A11 | 3.001 |  | 3.001 | -0.031
A12 | 4.131 |  | 4.131 | 1.099
A13 | 2.978 |  | 2.978 | -0.054
A14 | 2.682 |  | 2.682 | -0.35
A15 | 2.313 |  | 2.313 | -0.719
BA0 | 2.953 |  | 2.953 | -0.079
BA1 | 3.021 |  | 3.021 | -0.011
BA2 | 1.688 |  | 1.688 | -1.344
CASN | 2.897 |  | 2.897 | -0.135
CKE | 1.941 |  | 1.941 | -1.091
CLK_N | 2.906 |  | 2.906
CLK_P | 3.158 |  | 3.158
CSN | 2.657 |  | 2.657 | -0.375
ODT | 2.75 |  | 2.75 | -0.282
RASN | 3.756 |  | 3.756 | 0.724
WEN | 2.629 |  | 2.629 | -0.403

## Data
STM32MP13XXAG
| NET NAME | STM32MP13XXAG LENGTH (mm) | STM32MP13XXAG to memory (mm) | TOTAL LENGTH (mm) | DELTA WITH ((DQSn_P+DQSn_N)/2) MAX: +/- 1.016 mm | DELTA WITH ((CLK_P+CLK_N)/2): from -15 to 0 mm | Fill the column D with the track lengths of printed circuit board including via Modify the track length of column D in order to be within the limits of columns F and G
Byte 0 | DQ0 | 3.301 |  | 3.301 | -0.008 |  | value | within the limits
| DQ1 | 2.741 |  | 2.741 | -0.568 |  | value | outside the limits
| DQ2 | 2.862 |  | 2.862 | -0.447
| DQ3 | 3.447 |  | 3.447 | 0.138
| DQ4 | 2.956 |  | 2.956 | -0.353
| DQ5 | 3.038 |  | 3.038 | -0.271
| DQ6 | 3.07 |  | 3.07 | -0.239
| DQ7 | 3.492 |  | 3.492 | 0.183
| DQM0 | 2.498 |  | 2.498 | -0.811
| DQS0_N | 3.269 |  | 3.269 |  | 0.277
| DQS0_P | 3.349 |  | 3.349
Byte 1 | DQ8 | 3.618 |  | 3.618 | -0.21
| DQ9 | 3.75 |  | 3.75 | -0.078
| DQ10 | 5.228 |  | 5.228 | 1.4
| DQ11 | 2.93 |  | 2.93 | -0.898
| DQ12 | 2.272 |  | 2.272 | -1.556
| DQ13 | 5.1 |  | 5.1 | 1.272
| DQ14 | 3.139 |  | 3.139 | -0.689
| DQ15 | 3.4 |  | 3.4 | -0.428
| DQM1 | 2.904 |  | 2.904 | -0.924
| DQS1_N | 3.892 |  | 3.892 |  | 0.796
| DQS1_P | 3.764 |  | 3.764