## Sheet1
LPDDR2_memory_length_equalization_in_mm_for_STM32MP13XXAG
Board reference: STM32MP13XXAG_LPDDR2
Variant: LPDDR2
PCB revision: A-01
Assembly revision:
Date: 30-MAY-22
COPYRIGHT(c) 2023 STMicroelectronics This Open Platform License Agreement (“Agreement”) is a binding legal contract between you (“You”) and STMicroelectronics International N.V. (“ST”), a company incorporated under the laws of the Netherlands acting for the purpose of this Agreement through its Swiss branch 39, Chemin du Champ des Filles, 1228 Plan-les-Ouates, Geneva, Switzerland. By using the enclosed reference designs, schematics, PC board layouts, and documentation, in hardcopy or CAD tool file format (collectively, the “Reference Material”), You are agreeing to be bound by the terms and conditions of this Agreement. Do not use the Reference Material until You have read and agreed to the following terms and conditions. The use of the Reference Material automatically implies the acceptance of the following terms and conditions. The complete Open Platform License Agreement can be found on www.st.com/opla.

## Address_Command
STM32MP13XXAG
NET NAME | STM32MP13XXAG LENGTH (mm) | STM32MP13XXAG to memory (mm) | TOTAL LENGTH (mm) | DELTA WITH ((CLK_P+CLK_N)/2): from -1.016 to 0 mm | Fill the column C with the track lengths of printed circuit board including via Modify the track length of column C in order to be within the limits of column E
A0 | 2.839 | 16.854 | 19.693 | -0.827 | value | within the limits
A1 | 3.014 | 16.818 | 19.832 | -0.688 | value | outside the limits
A2 | 3.307 | 16.261 | 19.568 | -0.952
A3 | 1.993 | 18.09 | 20.083 | -0.437
A4 | 4.337 | 16.144 | 20.481 | -0.039
A5 | 2.987 | 16.566 | 19.553 | -0.967
A6 | 3.297 | 17.052 | 20.349 | -0.171
A7 | 3.175 | 16.429 | 19.604 | -0.916
A8 | 2.556 | 17.081 | 19.637 | -0.883
A9 | 2.787 | 16.788 | 19.575 | -0.945
CKE | 1.941 | 17.713 | 19.654 | -0.866
CLK_N | 2.906 | 17.175 | 20.081
CLK_P | 3.158 | 17.801 | 20.959
CSN | 2.657 | 16.87 | 19.527 | -0.993

## Data
STM32MP13XXAG
| NET NAME | STM32MP13XXAG LENGTH (mm) | STM32MP13XXAG to memory (mm) | TOTAL LENGTH (mm) | DELTA WITH ((DQSn_P+DQSn_N)/2) MAX: +/- 1.016 mm | DELTA WITH ((CLK_P+CLK_N)/2): from -15 to 0 mm | Fill the column D with the track lengths of printed circuit board including via Modify the track length of column D in order to be within the limits of columns F and G
Byte 0 | DQ0 | 3.301 | 12.913 | 16.214 | -0.3125 |  | value | within the limits
| DQ1 | 2.741 | 14.688 | 17.429 | 0.9025 |  | value | outside the limits
| DQ2 | 2.862 | 12.88 | 15.742 | -0.7845
| DQ3 | 3.447 | 12.136 | 15.583 | -0.9435
| DQ4 | 2.956 | 14.417 | 17.373 | 0.8465
| DQ5 | 3.038 | 12.552 | 15.59 | -0.9365
| DQ6 | 3.07 | 12.824 | 15.894 | -0.6325
| DQ7 | 3.492 | 12.276 | 15.768 | -0.7585
| DQM0 | 2.498 | 13.042 | 15.54 | -0.9865
| DQS0_N | 3.269 | 13.969 | 17.238 |  | -3.9935
| DQS0_P | 3.349 | 12.466 | 15.815
Byte 1 | DQ8 | 3.618 | 15.305 | 18.923 | -0.8525
| DQ9 | 3.75 | 15.414 | 19.164 | -0.6115
| DQ10 | 5.228 | 13.599 | 18.827 | -0.9485
| DQ11 | 2.93 | 16.112 | 19.042 | -0.7335
| DQ12 | 2.272 | 16.911 | 19.183 | -0.5925
| DQ13 | 5.1 | 15.645 | 20.745 | 0.9695
| DQ14 | 3.139 | 15.895 | 19.034 | -0.7415
| DQ15 | 3.4 | 15.512 | 18.912 | -0.8635
| DQM1 | 2.904 | 15.993 | 18.897 | -0.8785
| DQS1_N | 3.892 | 15.975 | 19.867 |  | -0.7445
| DQS1_P | 3.764 | 15.92 | 19.684