## Sheet1
LPDDR3_memory_length_equalization_in_mm_for_STM32MP13XXAG
Board reference: STM32MP13XXAG_LPDDR3
Variant: LPDDR3
PCB revision: A-01
Assembly revision:
Date: 16-MAY-22
COPYRIGHT(c) 2023 STMicroelectronics This Open Platform License Agreement (“Agreement”) is a binding legal contract between you (“You”) and STMicroelectronics International N.V. (“ST”), a company incorporated under the laws of the Netherlands acting for the purpose of this Agreement through its Swiss branch 39, Chemin du Champ des Filles, 1228 Plan-les-Ouates, Geneva, Switzerland. By using the enclosed reference designs, schematics, PC board layouts, and documentation, in hardcopy or CAD tool file format (collectively, the “Reference Material”), You are agreeing to be bound by the terms and conditions of this Agreement. Do not use the Reference Material until You have read and agreed to the following terms and conditions. The use of the Reference Material automatically implies the acceptance of the following terms and conditions. The complete Open Platform License Agreement can be found on www.st.com/opla.

## Address_Command
STM32MP13XXAG
NET NAME | STM32MP13XXAG LENGTH (mm) | STM32MP13XXAG to memory (mm) | TOTAL LENGTH (mm) | DELTA WITH ((CLK_P+CLK_N)/2): from -1.016 to 0 mm | Fill the column C with the track lengths of printed circuit board including via Modify the track length of column C in order to be within the limits of column E
A0 | 2.839 | 21.187 | 24.026 | -0.7865 | value | within the limits
A1 | 3.014 | 21.74 | 24.754 | -0.0585 | value | outside the limits
A2 | 3.307 | 21.236 | 24.543 | -0.2695
A3 | 1.993 | 21.906 | 23.899 | -0.9135
A4 | 4.337 | 20.347 | 24.684 | -0.1285
A5 | 2.987 | 20.921 | 23.908 | -0.9045
A6 | 3.297 | 20.851 | 24.148 | -0.6645
A7 | 3.175 | 21.561 | 24.736 | -0.0765
A8 | 2.556 | 21.476 | 24.032 | -0.7805
A9 | 2.787 | 21.784 | 24.571 | -0.2415
CKE | 1.941 | 21.931 | 23.872 | -0.9405
CLK_N | 2.906 | 21.459 | 24.365
CLK_P | 3.158 | 22.102 | 25.26
CSN | 2.657 | 21.455 | 24.112 | -0.7005

## Data
STM32MP13XXAG
| NET NAME | STM32MP13XXAG LENGTH (mm) | STM32MP13XXAG to memory (mm) | TOTAL LENGTH (mm) | DELTA WITH ((DQSn_P+DQSn_N)/2) MAX: +/- 1.016 mm | DELTA WITH ((CLK_P+CLK_N)/2): from -15 to 0 mm | Fill the column D with the track lengths of printed circuit board including via Modify the track length of column D in order to be within the limits of columns F and G
Byte 0 | DQ0 | 3.301 | 14.623 | 17.924 | -0.8295 |  | value | within the limits
| DQ1 | 2.741 | 15.665 | 18.406 | -0.3475 |  | value | outside the limits
| DQ2 | 2.862 | 15.162 | 18.024 | -0.7295
| DQ3 | 3.447 | 14.825 | 18.272 | -0.4815
| DQ4 | 2.956 | 16.768 | 19.724 | 0.9705
| DQ5 | 3.038 | 14.856 | 17.894 | -0.8595
| DQ6 | 3.07 | 14.958 | 18.028 | -0.7255
| DQ7 | 3.492 | 14.37 | 17.862 | -0.8915
| DQM0 | 2.498 | 15.598 | 18.096 | -0.6575
| DQS0_N | 3.269 | 15.54 | 18.809 |  | -6.059
| DQS0_P | 3.349 | 15.349 | 18.698
Byte 1 | DQ8 | 3.618 | 16.295 | 19.913 | -0.7055
| DQ9 | 3.75 | 15.95 | 19.7 | -0.9185
| DQ10 | 5.228 | 14.43 | 19.658 | -0.9605
| DQ11 | 2.93 | 16.809 | 19.739 | -0.8795
| DQ12 | 2.272 | 18.015 | 20.287 | -0.3315
| DQ13 | 5.1 | 16.338 | 21.438 | 0.8195
| DQ14 | 3.139 | 16.511 | 19.65 | -0.9685
| DQ15 | 3.4 | 16.797 | 20.197 | -0.4215
| DQM1 | 2.904 | 17.385 | 20.289 | -0.3295
| DQS1_N | 3.892 | 16.277 | 20.169 |  | -4.194
| DQS1_P | 3.764 | 17.304 | 21.068